## ORES LIST
HOW TO USE
Fill in the data in the pink columns to tell COG how much ore to generate, what height to generate it at, and which dimensions to generate it in.
Fill in the data in the yellow columns to tell COG what the ore is called, what distribution to generate it in, etc.
The spreadsheet formulas will then calculate the required parameters for you.
The sprocket_csv.py script recognises columns by name. Therefore, it's fine to insert new columns, but it's not OK to change the names of columns.
Mod Name: |  | Ore Name: | Preferred Preset | Vein Preset: | Cloud Preset | Avg. Ores Per Chunk: | Vein Size: | Veins Per Chunk: | Standard Size: | Standard Frequency: | Vein Multiplier |  |  |  |  | Frequency | Motherlode Size | Branch Length | Segment Radius | Cloud Multiplier: | Frequency2 | Radius & Thickness | Average: | Range: | Amp. Average | Amp Range: | Bottom | Top |  | Mountain Avg. | Mountain Range: | Amplified Top | Debugging Color | Seed | Dimension | Distribution Type | Block ID(s) | Replaces | Extra Sprocket Settings | Extra Sprocket Mountain Settings | Notes:
[9 empty] | Use these values for Vanilla (standard) generation. | [6 empty] | Use these values for vein distributions. |  |  |  |  | Use these values for cloud distr's. |  | Height
mod_name | mod_version | ore_name | preferred_preset | vein_preset | cloud_preset | avg_ores_per_chunk | original_vein_size | original_veins_per_chunk | vanilla_size | vanilla_frequency | vein_multiplier | vein_has_motherlode | vein_frequency_tweak | vein_motherlode_size_tweak | vein_has_branches | vein_frequency | vein_motherlode_size | vein_branch_length | vein_segment_radius | cloud_multiplier | cloud_frequency | cloud_radius_and_thickness | height_average | height_range | height_amp_average | height_amp_range | height_desired_bottom | height_desired_top | height_generate_in_mountains | height_mountain_average | height_mountain_range | height_amplified_top | debug_colour | seed | dimension | distribution_type | ore_block_ids | replace_block_ids | extra_sprocket_settings | extra_sprocket_mountain_settings | comments
Applied Energistics |  | Certus Quartz | Veins | Sparse Veins | Strategic Clouds | 30 | 4 | 15 | 2 | 7.5 | 11.2567 | No | 1 | 1 | Branches | 3.3551 | none | 1.8317 | 1.3534 | 2.449 | 1.5649 | 1.251 | 43 | 26 | 47.75 | 30.75 | 17 | 69 |  | 193 | 78 | 78.5 | 9BBEC2 |  | Overworld | normal | appliedenergistics2:quartz_ore, appliedenergistics2:charged_quartz_ore | minecraft:stone | Block Weights: 0.90, 0.10 | Need Biome Types: Mountain\nNeed Biomes: MISSING\nBlock Weights: 0.90, 0.10
Ars Magica 2 |  | Blue Topaz | Veins | Sparse Veins | Strategic Clouds | 24 | 6 | 8 | 3 | 4 | 9.0053 | No | 1 | 1 | Branches | 3.0009 | none | 1.7323 | 1.3162 | 1.9592 | 1.3997 | 1.1831 | 45 | 35 | 60.2 | 50.2 | 10 | 80 |  | 199 | 105 | 110.4 | 7EE5F4 |  | Overworld | normal | arsmagica2:vinteumOre:2 | minecraft:stone |  | Need Biome Types: Mountain\nNeed Biomes: MISSING
Ars Magica 2 |  | Chimerite | Veins | Sparse Veins | Strategic Clouds | 24 | 6 | 8 | 3 | 4 | 9.0053 | No | 1 | 1 | Branches | 3.0009 | none | 1.7323 | 1.3162 | 1.9592 | 1.3997 | 1.1831 | 45 | 35 | 60.2 | 50.2 | 10 | 80 |  | 199 | 105 | 110.4 | B8E6C6 |  | Overworld | normal | arsmagica2:vinteumOre:1 | minecraft:stone |  | Need Biome Types: Mountain\nNeed Biomes: MISSING
Ars Magica 2 |  | Vinteum | Veins | Sparse Veins | Strategic Clouds | 12 | 4 | 6 | 2 | 3 | 4.5027 | No | 1 | 1 | Branches | 2.1219 | none | 1.4567 | 1.2069 | 0.97959 | 0.98974 | 0.99486 | 27.5 | 17.5 | 27.5 | 17.5 | 10 | 45 |  | 146.5 | 52.5 | 45 | 5364EE |  | Overworld | normal | arsmagica2:vinteumOre | minecraft:stone |  | Need Biome Types: Mountain\nNeed Biomes: MISSING
Biomes O'Plenty |  | Amber | Veins | Pipe Veins | Strategic Clouds | 0.5 | 1 | 1 | 0.5 | 0.5 | 0.072886 | No | 1 | 1 | Branches | 0.26997 | none | 0.51959 | 0.72083 | 0.040816 | 0.20203 | 0.44948 | 19 | 13 | 19 | 13 | 6 | 32 | NO | 0 | 0 | 32 | FE9D1B | 1FEF | Overworld | normal | BiomesOPlenty:gem_ore:7 | minecraft:stone | Need Biomes: River, Grove, Shield, Thicket
Biomes O'Plenty |  | Amethyst | Veins | Pipe Veins | Strategic Clouds | 0.5 | 1 | 1 | 0.5 | 0.5 | 0.072886 | No | 1 | 1 | Branches | 0.26997 | none | 0.51959 | 0.72083 | 0.040816 | 0.20203 | 0.44948 | 19 | 13 | 19 | 13 | 6 | 32 |  | 0 | 0 | 32 | DD4EEA | 58D8 | End | uniform | BiomesOPlenty:gem_ore | minecraft:end_stone |  | Need Biome Types: Mountain\nNeed Biomes: MISSING
Biomes O'Plenty |  | Malachite | Veins | Pipe Veins | Strategic Clouds | 0.5 | 1 | 1 | 0.5 | 0.5 | 0.072886 | No | 1 | 1 | Branches | 0.26997 | none | 0.51959 | 0.72083 | 0.040816 | 0.20203 | 0.44948 | 19 | 13 | 19 | 13 | 6 | 32 | NO | 0 | 0 | 32 | 109D81 | 5A38 | Overworld | normal | BiomesOPlenty:gem_ore:5 | minecraft:stone | Need Biome Types: Swamp\nNeed Biomes: MISSING
Biomes O'Plenty |  | Peridot | Veins | Pipe Veins | Strategic Clouds | 0.5 | 1 | 1 | 0.5 | 0.5 | 0.072886 | No | 1 | 1 | Branches | 0.26997 | none | 0.51959 | 0.72083 | 0.040816 | 0.20203 | 0.44948 | 19 | 13 | 19 | 13 | 6 | 32 | NO | 0 | 0 | 32 | 076855 | A6AC | Overworld | normal | BiomesOPlenty:gem_ore:2 | minecraft:stone | Need Biome Types:Plains\nNeed Biomes: MISSING
Biomes O'Plenty |  | Ruby | Veins | Pipe Veins | Strategic Clouds | 0.5 | 1 | 1 | 0.5 | 0.5 | 0.072886 | No | 1 | 1 | Branches | 0.26997 | none | 0.51959 | 0.72083 | 0.040816 | 0.20203 | 0.44948 | 19 | 13 | 19 | 13 | 6 | 32 | NO | 0 | 0 | 32 | C60031 | 706D | Overworld | normal | BiomesOPlenty:gem_ore:1 | minecraft:stone | Need Biome Types: Sandy\nNeed Biomes: MISSING
Biomes O'Plenty |  | Sapphire | Veins | Pipe Veins | Strategic Clouds | 0.5 | 1 | 1 | 0.5 | 0.5 | 0.072886 | No | 1 | 1 | Branches | 0.26997 | none | 0.51959 | 0.72083 | 0.040816 | 0.20203 | 0.44948 | 19 | 13 | 19 | 13 | 6 | 32 | NO | 0 | 0 | 32 | 3494C3 | 7474 | Overworld | normal | BiomesOPlenty:gem_ore:6 | minecraft:stone | Need Biomes: Coral Reef, Crag, Hot Springs, Kelp Forest, Mangrove, Sacred Springs, Tropics
Biomes O'Plenty |  | Tanzanite | Veins | Pipe Veins | Strategic Clouds | 0.5 | 1 | 1 | 0.5 | 0.5 | 0.072886 | No | 1 | 1 | Branches | 0.26997 | none | 0.51959 | 0.72083 | 0.040816 | 0.20203 | 0.44948 | 19 | 13 | 19 | 13 | 6 | 32 | NO | 0 | 0 | 32 | 7701B9 | A51A | Overworld | normal | BiomesOPlenty:gem_ore:4 | minecraft:stone | Need Biome Types: Snowy\nNeed Biomes: MISSING\nAvoid Biomes: Alps, Alps Forest
Biomes O'Plenty |  | Topaz | Veins | Pipe Veins | Strategic Clouds | 0.5 | 1 | 1 | 0.5 | 0.5 | 0.072886 | No | 1 | 1 | Branches | 0.26997 | none | 0.51959 | 0.72083 | 0.040816 | 0.20203 | 0.44948 | 19 | 13 | 19 | 13 | 6 | 32 | NO | 0 | 0 | 32 | D95A03 | B7E1 | Overworld | normal | BiomesOPlenty:gem_ore:3 | minecraft:stone | Need Biome Types: Jungle\nNeed Biomes: MISSING
Chisel 2 |  | Andesite | Clouds | Layered Veins | Stratum Clouds | 64 | 16 | 8 | 8 | 4 | 4.0078 | Motherlode | 1 | 1 | Branches | 2.002 | 1.1226 | 1.4149 | 1.1895 | 1.7857 | 1.3363 | 1.156 | 67 | 61 | 127.8 | 121.8 | 6 | 128 |  | 0 | 0 | 249.6 | CECABE |  | Overworld | uniform | chisel:andesite | minecraft:stone |  | Need Biome Types: Mountain\nNeed Biomes: MISSING
Chisel 2 |  | Diorite | Clouds | Layered Veins | Stratum Clouds | 64 | 16 | 8 | 8 | 4 | 4.0078 | Motherlode | 1 | 1 | Branches | 2.002 | 1.1226 | 1.4149 | 1.1895 | 1.7857 | 1.3363 | 1.156 | 67 | 61 | 127.8 | 121.8 | 6 | 128 |  | 0 | 0 | 249.6 | E6E5D3 |  | Overworld | uniform | chisel:diorite | minecraft:stone |  | Need Biome Types: Mountain\nNeed Biomes: MISSING
Chisel 2 |  | Granite | Clouds | Layered Veins | Stratum Clouds | 64 | 16 | 8 | 8 | 4 | 4.0078 | Motherlode | 1 | 1 | Branches | 2.002 | 1.1226 | 1.4149 | 1.1895 | 1.7857 | 1.3363 | 1.156 | 67 | 61 | 127.8 | 121.8 | 6 | 128 |  | 0 | 0 | 249.6 | F2D9C3 |  | Overworld | uniform | chisel:granite | minecraft:stone |  | Need Biome Types: Mountain\nNeed Biomes: MISSING
Chisel 2 |  | Limestone | Clouds | Layered Veins | Stratum Clouds | 88 | 22 | 8 | 11 | 4 | 5.5108 | Motherlode | 1 | 1 | Branches | 2.3475 | 1.1528 | 1.5322 | 1.2378 | 2.4554 | 1.567 | 1.2518 | 67 | 61 | 127.8 | 121.8 | 6 | 128 |  | 0 | 0 | 249.6 | A5A28F |  | Overworld | uniform | chisel:limestone | minecraft:stone |  | Need Biome Types: Mountain\nNeed Biomes: MISSING
Chisel 2 |  | Marble | Clouds | Layered Veins | Stratum Clouds | 77 | 22 | 7 | 11 | 3.5 | 4.8219 | Motherlode | 1 | 1 | Branches | 2.1959 | 1.1401 | 1.4819 | 1.2173 | 2.1484 | 1.4658 | 1.2107 | 67 | 61 | 127.8 | 121.8 | 6 | 128 |  | 0 | 0 | 249.6 | CECECE |  | Overworld | uniform | chisel:marble | minecraft:stone |  | Need Biome Types: Mountain\nNeed Biomes: MISSING
Common Ores |  | Aluminum | Veins | Layered Veins | Strategic Clouds | 63 | 7 | 18 | 3.5 | 9 | 3.9452 | Motherlode | 1 | 1 | Branches | 1.9863 | 1.1212 | 1.4093 | 1.1872 | 1.7578 | 1.3258 | 1.1514 | 25 | 20 | 25 | 20 | 5 | 45 |  | 139 | 60 | 45 | EDEDED |  | Overworld | normal | CommonOres:oreAluminum | minecraft:stone |  | Need Biome Types: Mountain\nNeed Biomes: MISSING
Common Ores |  | Copper | Veins | Layered Veins | Strategic Clouds | 84 | 7 | 24 | 3.5 | 12 | 5.2603 | Motherlode | 1 | 1 | Branches | 2.2935 | 1.1484 | 1.5144 | 1.2306 | 2.3438 | 1.5309 | 1.2373 | 40 | 35 | 50.45 | 45.45 | 5 | 75 |  | 184 | 105 | 95.9 | FF8E2B |  | Overworld | normal | CommonOres:oreCopper | minecraft:stone |  | Need Biome Types: Mountain\nNeed Biomes: MISSING
Common Ores |  | Lead | Veins | Layered Veins | Strategic Clouds | 32 | 8 | 8 | 4 | 4 | 2.0039 | Motherlode | 1 | 1 | Branches | 1.4156 | 1.0596 | 1.1898 | 1.0908 | 0.89286 | 0.94491 | 0.97207 | 23 | 12 | 23 | 12 | 11 | 35 |  | 133 | 36 | 35 | 818EBE |  | Overworld | normal | CommonOres:oreLead | minecraft:stone |  | Need Biome Types: Mountain\nNeed Biomes: MISSING
Common Ores |  | Nickel | Veins | Layered Veins | Strategic Clouds | 24 | 8 | 6 | 4 | 3 | 1.5029 | Motherlode | 1 | 1 | Branches | 1.2259 | 1.0345 | 1.1072 | 1.0522 | 0.66964 | 0.81832 | 0.90461 | 32 | 16 | 32 | 16 | 16 | 48 |  | 160 | 48 | 48 | D2D1B6 |  | Overworld | normal | CommonOres:oreNickel | minecraft:stone |  | Need Biome Types: Mountain\nNeed Biomes: MISSING
Common Ores |  | Platinum | Veins | Layered Veins | Strategic Clouds | 4 | 4 | 2 | 2 | 1 | 0.25049 | Motherlode | 1 | 1 | Branches | 0.50049 | 0.89104 | 0.70745 | 0.8411 | 0.11161 | 0.33408 | 0.57799 | 11 | 5 | 11 | 5 | 6 | 16 |  | 97 | 15 | 16 | 2D84E7 |  | Overworld | normal | CommonOres:orePlatinum | minecraft:stone |  | Need Biome Types: Mountain\nNeed Biomes: MISSING
Common Ores |  | Silver | Veins | Layered Veins | Strategic Clouds | 16 | 8 | 4 | 4 | 2 | 1.002 | Motherlode | 1 | 1 | Branches | 1.001 | 1.0002 | 1.0005 | 1.0002 | 0.44643 | 0.66815 | 0.81741 | 24 | 16 | 24 | 16 | 8 | 40 |  | 136 | 48 | 40 | E3F2F7 |  | Overworld | normal | CommonOres:oreSilver | minecraft:stone |  | Need Biome Types: Mountain\nNeed Biomes: MISSING
Common Ores |  | Tin | Veins | Layered Veins | Strategic Clouds | 77 | 7 | 22 | 3.5 | 11 | 4.8219 | Motherlode | 1 | 1 | Branches | 2.1959 | 1.1401 | 1.4819 | 1.2173 | 2.1484 | 1.4658 | 1.2107 | 33 | 27 | 33 | 27 | 6 | 60 |  | 163 | 81 | 60 | E8E8E8 |  | Overworld | normal | CommonOres:oreTin | minecraft:stone |  | Need Biome Types: Mountain\nNeed Biomes: MISSING
Dense Ores |  | Coal | Veins | Sparse Veins | Strategic Clouds | 160 | 16 | 20 | 8 | 10 | 60.0355 | No | 1 | 1 | Branches | 7.7483 | none | 2.7836 | 1.6684 | 13.0612 | 3.614 | 1.9011 | 64 | 64 | 124.8 | 124.8 | 0 | 128 |  | 0 | 0 | 249.6 | 2A2A2A |  | Overworld | normal | minecraft:coal_ore, denseores:block0:6 | minecraft:stone | Block Weights: 0.9, 0.1 | Need Biome Types: Mountain\nNeed Biomes: MISSING\nBlock Weights: 0.9, 0.1
Dense Ores |  | Diamond | Veins | Pipe Veins | Strategic Clouds | 3.5 | 7 | 1 | 3.5 | 0.5 | 0.5102 | No | 1 | 1 | Branches | 0.71429 | none | 0.84515 | 0.91932 | 0.28571 | 0.53452 | 0.73111 | 8 | 8 | 8 | 8 | 0 | 16 | NO | 0 | 0 | 16 | 8BF4E3 | 197B | Overworld | normal | minecraft:diamond_ore, denseores:block0:3 | minecraft:stone | Block Weights: 0.9, 0.1\nAlternate Blocks: minecraft:lava | Need Biome Types: Mountain\nNeed Biomes: MISSING\nBlock Weights: 0.9, 0.1\nAlternate Blocks: minecraft:lava
Dense Ores |  | Emerald | Veins | Pipe Veins | Strategic Clouds | 9 | 2 | 9 | 1 | 4.5 | 1.312 | No | 1 | 1 | Branches | 1.1454 | none | 1.0702 | 1.0345 | 0.73469 | 0.85714 | 0.92582 | 16 | 12 | 16 | 12 | 4 | 28 | NO | 0 | 0 | 28 | 6CE391 | 54B3 | Overworld | normal | minecraft:emerald_ore, denseores:block0:4 | minecraft:stone | Block Weights: 0.9, 0.1\nNeed Biome Types: Mountain\nNeed Biomes: MISSING\nAlternate Blocks: minecraft:monster_egg | Block Weights: 0.9, 0.1\nNeed Biome Types: Mountain\nNeed Biomes: MISSING\nAlternate Blocks: minecraft:monster_egg | Hills Biomes Only
Dense Ores |  | Gold | Veins | Layered Veins | Strategic Clouds | 8 | 8 | 2 | 4 | 1 | 0.50098 | Motherlode | 1 | 1 | Branches | 0.7078 | 0.94403 | 0.84131 | 0.91723 | 0.65306 | 0.80812 | 0.89896 | 16 | 16 | 16 | 16 | 0 | 32 |  | 112 | 48 | 32 | EAEF57 |  | Overworld | normal | minecraft:gold_ore, denseores:block0:1 | minecraft:stone | Block Weights: 0.9, 0.1 | Need Biome Types: Mountain\nNeed Biomes: MISSING\nBlock Weights: 0.9, 0.1
Dense Ores |  | Iron | Veins | Layered Veins | Strategic Clouds | 80 | 8 | 20 | 4 | 10 | 5.0098 | Motherlode | 1 | 1 | Branches | 2.2383 | 1.1437 | 1.4961 | 1.2231 | 6.5306 | 2.5555 | 1.5986 | 32 | 32 | 32 | 32 | 0 | 64 |  | 160 | 96 | 64 | DDC2AF |  | Overworld | normal | minecraft:iron_ore, denseores:block0 | minecraft:stone | Block Weights: 0.9, 0.1 | Need Biome Types: Mountain\nNeed Biomes: MISSING\nBlock Weights: 0.9, 0.1
Dense Ores |  | Lapis Lazuli | Veins | Vertical Veins | Strategic Clouds | 3 | 6 | 1 | 3 | 0.5 | 0.62004 | No | 1 | 1 | Vertical | 0.78743 | none | default | 0.88737 | 0.2449 | 0.49487 | 0.70347 | 16 | 0 | 16 | 0 | 16 | 16 |  | 112 | 0 | 16 | 1442BA |  | Overworld | normal | minecraft:lapis_ore, denseores:block0:2 | minecraft:stone | Block Weights: 0.9, 0.1\nVein Branch Inclination: -_default_, -_default_, normal, base | Need Biome Types: Mountain\nNeed Biomes: MISSING\nBlock Weights: 0.9, 0.1\nVein Branch Inclination: -_default_, -_default_, normal, base
Dense Ores |  | Nether Quartz | Veins | Sparse Veins | Strategic Clouds | 104 | 16 | 13 | 8 | 6.5 | 39.0231 | No | 1 | 1 | Branches | 6.2468 | none | 2.4994 | 1.5809 | 8.4898 | 2.9137 | 1.707 | 59 | 49 | 100.8 | 90.8 | 10 | 108 |  | 0 | 0 | 191.6 | DBCCBF |  | Nether | uniform | minecraft:quartz_ore, denseores:block0:7 | minecraft:netherrack | Block Weights: 0.9, 0.1 | Need Biome Types: Mountain\nNeed Biomes: MISSING\nBlock Weights: 0.9, 0.1
Dense Ores |  | Redstone | Veins | Vertical Veins | Strategic Clouds | 28 | 7 | 8 | 3.5 | 4 | 5.787 | No | 1 | 1 | Vertical | 2.4056 | none | default | 1.551 | 2.2857 | 1.5119 | 1.2296 | 8 | 8 | 8 | 8 | 0 | 16 |  | 88 | 24 | 16 | A80002 |  | Overworld | normal | minecraft:redstone_ore, denseores:block0:5 | minecraft:stone | Block Weights: 0.9, 0.1\nVein Branch Inclination: -_default_, -_default_, normal, base | Need Biome Types: Mountain\nNeed Biomes: MISSING\nBlock Weights: 0.9, 0.1\nVein Branch Inclination: -_default_, -_default_, normal, base
ElectriCraft |  | Aluminum | Veins | Layered Veins | Strategic Clouds | 40 | 8 | 10 | 4 | 5 | 2.5049 | Motherlode | 1 | 1 | Branches | 1.5827 | 1.0795 | 1.258 | 1.1216 | 3.2653 | 1.807 | 1.3443 | 94 | 34 | 154.8 | 94.8 | 60 | 128 |  | 0 | 0 | 249.6 | DAD9DB |  | Overworld | uniform | ElectriCraft:electricraft_block_ore:4 | minecraft:stone |  | Need Biome Types: Mountain\nNeed Biomes: MISSING
ElectriCraft |  | Copper | Veins | Layered Veins | Strategic Clouds | 24 | 6 | 8 | 3 | 4 | 1.5029 | Motherlode | 1 | 1 | Branches | 1.2259 | 1.0345 | 1.1072 | 1.0522 | 1.9592 | 1.3997 | 1.1831 | 48 | 16 | 48 | 16 | 32 | 64 |  | 208 | 48 | 64 | BB6E30 |  | Overworld | normal | ElectriCraft:electricraft_block_ore | minecraft:stone |  | Need Biome Types: Mountain\nNeed Biomes: MISSING
ElectriCraft |  | Nickel | Veins | Layered Veins | Strategic Clouds | 24 | 8 | 6 | 4 | 3 | 1.5029 | Motherlode | 1 | 1 | Branches | 1.2259 | 1.0345 | 1.1072 | 1.0522 | 1.9592 | 1.3997 | 1.1831 | 32 | 16 | 32 | 16 | 16 | 48 |  | 160 | 48 | 48 | D2D1B6 |  | Overworld | normal | ElectriCraft:electricraft_block_ore:3 | minecraft:stone |  | Need Biome Types: Mountain\nNeed Biomes: MISSING
ElectriCraft |  | Platinum | Veins | Layered Veins | Strategic Clouds | 4 | 4 | 2 | 2 | 1 | 0.25049 | Motherlode | 1 | 1 | Branches | 0.50049 | 0.89104 | 0.70745 | 0.8411 | 0.32653 | 0.57143 | 0.75593 | 11 | 5 | 11 | 5 | 6 | 16 |  | 97 | 15 | 16 | 2D84E7 |  | Overworld | normal | ElectriCraft:electricraft_block_ore:5 | minecraft:stone |  | Need Biome Types: Mountain\nNeed Biomes: MISSING
ElectriCraft |  | Silver | Veins | Layered Veins | Strategic Clouds | 12 | 6 | 4 | 3 | 2 | 0.75147 | Motherlode | 1 | 1 | Branches | 0.86687 | 0.97647 | 0.93106 | 0.96491 | 0.97959 | 0.98974 | 0.99486 | 19 | 13 | 19 | 13 | 6 | 32 |  | 121 | 39 | 32 | B6D2EA |  | Overworld | normal | ElectriCraft:electricraft_block_ore:2 | minecraft:stone |  | Need Biome Types: Mountain\nNeed Biomes: MISSING
ElectriCraft |  | Tin | Veins | Layered Veins | Strategic Clouds | 32 | 8 | 8 | 4 | 4 | 2.0039 | Motherlode | 1 | 1 | Branches | 1.4156 | 1.0596 | 1.1898 | 1.0908 | 2.6122 | 1.6162 | 1.2713 | 60 | 12 | 67.6 | 19.6 | 48 | 72 |  | 244 | 36 | 87.2 | A9C7CF |  | Overworld | normal | ElectriCraft:electricraft_block_ore:1 | minecraft:stone |  | Need Biome Types: Mountain\nNeed Biomes: MISSING
Et Futurum |  | Andesite | Clouds | Layered Veins | Stratum Clouds | 165 | 33 | 10 | 16.5 | 5 | 10.3327 | Motherlode | 1 | 1 | Branches | 3.2144 | 1.2148 | 1.7929 | 1.339 | 4.6038 | 2.1456 | 1.4648 | 40 | 40 | 55.2 | 55.2 | 0 | 80 |  | 184 | 120 | 110.4 | 85858B |  | Overworld | normal | etfuturum:stone:5 | minecraft:stone |  | Need Biome Types: Mountain\nNeed Biomes: MISSING
Et Futurum |  | Diorite | Clouds | Layered Veins | Stratum Clouds | 165 | 33 | 10 | 16.5 | 5 | 10.3327 | Motherlode | 1 | 1 | Branches | 3.2144 | 1.2148 | 1.7929 | 1.339 | 4.6038 | 2.1456 | 1.4648 | 40 | 40 | 55.2 | 55.2 | 0 | 80 |  | 184 | 120 | 110.4 | CBCBCF |  | Overworld | normal | etfuturum:stone:3 | minecraft:stone |  | Need Biome Types: Mountain\nNeed Biomes: MISSING
Et Futurum |  | Granite | Clouds | Layered Veins | Stratum Clouds | 165 | 33 | 10 | 16.5 | 5 | 10.3327 | Motherlode | 1 | 1 | Branches | 3.2144 | 1.2148 | 1.7929 | 1.339 | 4.6038 | 2.1456 | 1.4648 | 40 | 40 | 55.2 | 55.2 | 0 | 80 |  | 184 | 120 | 110.4 | DAAE99 |  | Overworld | normal | etfuturum:stone:1 | minecraft:stone |  | Need Biome Types: Mountain\nNeed Biomes: MISSING
Factorization |  | Dark Iron | Veins | Vertical Veins | Strategic Clouds | 0.5 | 1 | 1 | 0.5 | 0.5 | 0.18761 | No | 1 | 1 | Vertical | 0.43314 | none | default | 0.65813 | 0.040816 | 0.20203 | 0.44948 | 3 | 2 | 3 | 2 | 1 | 5 | NO | 0 | 0 | 5 | 781CCB |  | Overworld | normal | factorization:DarkIronOre | minecraft:stone, minecraft:dirt, minecraft:gravel | Place Beside: factorization:DarkIronOre, minecraft:bedrock\nPlace Above: factorization:DarkIronOre, minecraft:bedrock | Need Biome Types: Mountain\nNeed Biomes: MISSING\nPlace Beside: factorization:DarkIronOre, minecraft:bedrock\nPlace Above: factorization:DarkIronOre, minecraft:bedrock
Factorization |  | Silver | Veins | Layered Veins | Strategic Clouds | 10.5 | 7 | 3 | 3.5 | 1.5 | 0.65753 | Motherlode | 1 | 1 | Branches | 0.81088 | 0.96567 | 0.90049 | 0.94894 | 0.85714 | 0.92582 | 0.9622 | 25 | 10 | 25 | 10 | 15 | 35 |  | 139 | 30 | 35 | 8C9EBE |  | Overworld | normal | factorization:ResourceBlock | minecraft:stone |  | Need Biome Types: Mountain\nNeed Biomes: MISSING
Flaxbeard's SteamCraft |  | Copper | Veins | Layered Veins | Strategic Clouds | 25 | 5 | 10 | 2.5 | 5 | 1.5656 | Motherlode | 1 | 1 | Branches | 1.2512 | 1.0381 | 1.1186 | 1.0576 | 2.0408 | 1.4286 | 1.1952 | 42.5 | 37.5 | 57.7 | 52.7 | 5 | 80 |  | 191.5 | 112.5 | 110.4 | D26B2F |  | Overworld | normal | Steamcraft:steamcraftOre | minecraft:stone |  | Need Biome Types: Mountain\nNeed Biomes: MISSING
Flaxbeard's SteamCraft |  | Zinc | Veins | Layered Veins | Strategic Clouds | 14 | 4 | 7 | 2 | 3.5 | 0.87671 | Motherlode | 1 | 1 | Branches | 0.93633 | 0.9891 | 0.96764 | 0.98369 | 1.1429 | 1.069 | 1.0339 | 40 | 35 | 50.45 | 45.45 | 5 | 75 |  | 184 | 105 | 95.9 | EAEAEA |  | Overworld | normal | Steamcraft:steamcraftOre:1 | minecraft:stone |  | Need Biome Types: Mountain\nNeed Biomes: MISSING
Forestry |  | Apatite | Veins | Sparse Veins | Strategic Clouds | 18 | 36 | 1 | 18 | 0.5 | 6.754 | No | 1 | 1 | Branches | 2.5988 | none | 1.6121 | 1.2697 | 1.4694 | 1.2122 | 1.101 | 120 | 64 | 234 | 178 | 56 | 184 |  | 0 | 0 | 412 | 52BBEF |  | Overworld | uniform | forestry:resources | minecraft:stone |  | Need Biome Types: Mountain\nNeed Biomes: MISSING
Forestry |  | Copper | Veins | Layered Veins | Strategic Clouds | 60 | 6 | 20 | 3 | 10 | 3.7573 | Motherlode | 1 | 1 | Branches | 1.9384 | 1.1166 | 1.3923 | 1.1799 | 4.898 | 2.2131 | 1.4877 | 106 | 74 | 216.2 | 184.2 | 32 | 180 |  | 0 | 0 | 400.4 | E3B78E |  | Overworld | uniform | forestry:resources:1 | minecraft:stone |  | Need Biome Types: Mountain\nNeed Biomes: MISSING
Forestry |  | Tin | Veins | Layered Veins | Strategic Clouds | 54 | 6 | 18 | 3 | 9 | 3.3816 | Motherlode | 1 | 1 | Branches | 1.8389 | 1.1069 | 1.3561 | 1.1645 | 4.4082 | 2.0996 | 1.449 | 98 | 82 | 208.2 | 192.2 | 16 | 180 |  | 0 | 0 | 400.4 | D1EDF1 |  | Overworld | uniform | forestry:resources:2 | minecraft:stone |  | Need Biome Types: Mountain\nNeed Biomes: MISSING
Fossils & Archaeology |  | Fossils | Clouds | Sparse Veins | Stratum Clouds | 152 | 8 | 38 | 4 | 19 | 57.0338 | No | 1 | 1 | Branches | 7.5521 | none | 2.7481 | 1.6577 | 4.2411 | 2.0594 | 1.4351 | 53 | 47 | 87.2 | 81.2 | 6 | 100 | NO | 0 | 0 | 168.4 | FEFDDF |  | Overworld | normal | fossil:fossil | minecraft:stone | Prefer Biome Types: Swamp, hot, sandy | Need Biome Types: Mountain\nNeed Biomes: MISSING\nPrefer Biome Types: Swamp, hot, sandy
Fossils & Archaeology |  | Permafrost | Clouds | Sparse Veins | Stratum Clouds | 16 | 4 | 8 | 2 | 4 | 6.0036 | No | 1 | 1 | Branches | 2.4502 | none | 1.5653 | 1.2511 | 0.44643 | 0.66815 | 0.81741 | 18 | 12.5 | 18 | 12.5 | 5.5 | 30.5 | NO | 0 | 0 | 30.5 | A5C3F5 |  | Overworld | normal | fossil:permafrost | minecraft:stone | Need Biome Types: Snowy | Need Biome Types: Mountain\nNeed Biomes: MISSING
GalactiCraft |  | Aluminum | Veins | Layered Veins | Strategic Clouds | 63 | 7 | 18 | 3.5 | 9 | 3.9452 | Motherlode | 1 | 1 | Branches | 1.9863 | 1.1212 | 1.4093 | 1.1872 | 5.1429 | 2.2678 | 1.5059 | 25 | 20 | 25 | 20 | 5 | 45 |  | 139 | 60 | 45 | 9CACB8 |  | Overworld | normal | GalacticraftCore:tile.gcBlockCore:7 | minecraft:stone |  | Need Biome Types: Mountain\nNeed Biomes: MISSING
GalactiCraft |  | Copper | Veins | Layered Veins | Strategic Clouds | 84 | 7 | 24 | 3.5 | 12 | 5.2603 | Motherlode | 1 | 1 | Branches | 2.2935 | 1.1484 | 1.5144 | 1.2306 | 6.8571 | 2.6186 | 1.6182 | 40 | 35 | 50.45 | 45.45 | 5 | 75 |  | 184 | 105 | 95.9 | C17B40 |  | Overworld | normal | GalacticraftCore:tile.gcBlockCore:5 | minecraft:stone |  | Need Biome Types: Mountain\nNeed Biomes: MISSING
GalactiCraft |  | Silicon | Veins | Layered Veins | Strategic Clouds | 10.5 | 7 | 3 | 3.5 | 1.5 | 0.65753 | Motherlode | 1 | 1 | Branches | 0.81088 | 0.96567 | 0.90049 | 0.94894 | 0.85714 | 0.92582 | 0.9622 | 15 | 10 | 15 | 10 | 5 | 25 |  | 109 | 30 | 25 | 2A2A2A |  | Overworld | normal | GalacticraftCore:tile.gcBlockCore:8 | minecraft:stone |  | Need Biome Types: Mountain\nNeed Biomes: MISSING
GalactiCraft |  | Tin | Veins | Layered Veins | Strategic Clouds | 77 | 7 | 22 | 3.5 | 11 | 4.8219 | Motherlode | 1 | 1 | Branches | 2.1959 | 1.1401 | 1.4819 | 1.2173 | 6.2857 | 2.5071 | 1.5834 | 33 | 27 | 33 | 27 | 6 | 60 |  | 163 | 81 | 60 | C9C9C9 |  | Overworld | normal | GalacticraftCore:tile.gcBlockCore:6 | minecraft:stone |  | Need Biome Types: Mountain\nNeed Biomes: MISSING
GeoStrata |  | Basalt | Clouds | Layered Veins | Stratum Clouds | 384 | 32 | 24 | 16 | 12 | 24.047 | Motherlode | 1 | 1 | Branches | 4.9038 | 1.3034 | 2.2144 | 1.4881 | 10.7143 | 3.2733 | 1.8092 | 88 | 40 | 148.8 | 100.8 | 48 | 128 |  | 0 | 0 | 249.6 | 383844 |  | Overworld | uniform | GeoStrata:geostrata_rock_basalt_smooth | minecraft:stone |  | Need Biome Types: Mountain\nNeed Biomes: MISSING
GeoStrata |  | Gneiss | Clouds | Layered Veins | Stratum Clouds | 307.2 | 32 | 19.2 | 16 | 9.6 | 19.2376 | Motherlode | 1 | 1 | Branches | 4.3861 | 1.2794 | 2.0943 | 1.4472 | 8.5714 | 2.9277 | 1.7111 | 24 | 8 | 24 | 8 | 16 | 32 |  | 136 | 24 | 32 | BFBDBC |  | Overworld | normal | GeoStrata:geostrata_rock_gneiss_smooth | minecraft:stone |  | Need Biome Types: Mountain\nNeed Biomes: MISSING
GeoStrata |  | Granite | Clouds | Layered Veins | Stratum Clouds | 384 | 32 | 24 | 16 | 12 | 24.047 | Motherlode | 1 | 1 | Branches | 4.9038 | 1.3034 | 2.2144 | 1.4881 | 10.7143 | 3.2733 | 1.8092 | 32 | 16 | 32 | 16 | 16 | 48 |  | 160 | 48 | 48 | CA9C7F |  | Overworld | normal | GeoStrata:geostrata_rock_granite_smooth | minecraft:stone |  | Need Biome Types: Mountain\nNeed Biomes: MISSING
GeoStrata |  | Granulite | Clouds | Layered Veins | Stratum Clouds | 268.8 | 32 | 16.8 | 16 | 8.4 | 16.8329 | Motherlode | 1 | 1 | Branches | 4.1028 | 1.2653 | 2.0255 | 1.4232 | 7.5 | 2.7386 | 1.6549 | 24 | 8 | 24 | 8 | 16 | 32 |  | 136 | 24 | 32 | AEB3AB |  | Overworld | normal | GeoStrata:geostrata_rock_granulite_smooth | minecraft:stone |  | Need Biome Types: Mountain\nNeed Biomes: MISSING
GeoStrata |  | Hornfel | Clouds | Layered Veins | Stratum Clouds | 307.2 | 32 | 19.2 | 16 | 9.6 | 19.2376 | Motherlode | 1 | 1 | Branches | 4.3861 | 1.2794 | 2.0943 | 1.4472 | 8.5714 | 2.9277 | 1.7111 | 35 | 29 | 35 | 29 | 6 | 64 |  | 169 | 87 | 64 | A4A7B0 |  | Overworld | normal | GeoStrata:geostrata_rock_hornfel_smooth | minecraft:stone |  | Need Biome Types: Mountain\nNeed Biomes: MISSING
GeoStrata |  | Limestone | Clouds | Layered Veins | Stratum Clouds | 384 | 32 | 24 | 16 | 12 | 24.047 | Motherlode | 1 | 1 | Branches | 4.9038 | 1.3034 | 2.2144 | 1.4881 | 10.7143 | 3.2733 | 1.8092 | 88 | 40 | 148.8 | 100.8 | 48 | 128 |  | 0 | 0 | 249.6 | CBBFAD |  | Overworld | uniform | GeoStrata:geostrata_rock_limestone_smooth | minecraft:stone |  | Need Biome Types: Mountain\nNeed Biomes: MISSING
GeoStrata |  | Marble | Clouds | Layered Veins | Stratum Clouds | 384 | 32 | 24 | 16 | 12 | 24.047 | Motherlode | 1 | 1 | Branches | 4.9038 | 1.3034 | 2.2144 | 1.4881 | 10.7143 | 3.2733 | 1.8092 | 40 | 24 | 40 | 24 | 16 | 64 |  | 184 | 72 | 64 | B4B4BC |  | Overworld | normal | GeoStrata:geostrata_rock_marble_smooth | minecraft:stone |  | Need Biome Types: Mountain\nNeed Biomes: MISSING
GeoStrata |  | Migmatite | Clouds | Layered Veins | Stratum Clouds | 230.4 | 32 | 14.4 | 16 | 7.2 | 14.4282 | Motherlode | 1 | 1 | Branches | 3.7984 | 1.2491 | 1.949 | 1.3961 | 6.4286 | 2.5355 | 1.5923 | 11 | 5 | 11 | 5 | 6 | 16 |  | 97 | 15 | 16 | 92958C |  | Overworld | normal | GeoStrata:geostrata_rock_migmatite_smooth | minecraft:stone |  | Need Biome Types: Mountain\nNeed Biomes: MISSING
GeoStrata |  | Onyx | Clouds | Layered Veins | Stratum Clouds | 384 | 32 | 24 | 16 | 12 | 24.047 | Motherlode | 1 | 1 | Branches | 4.9038 | 1.3034 | 2.2144 | 1.4881 | 10.7143 | 3.2733 | 1.8092 | 15 | 9 | 15 | 9 | 6 | 24 |  | 109 | 27 | 24 | 303030 |  | Overworld | normal | GeoStrata:geostrata_rock_onyx_smooth | minecraft:stone |  | Need Biome Types: Mountain\nNeed Biomes: MISSING
GeoStrata |  | Opal | Clouds | Layered Veins | Stratum Clouds | 48 | 32 | 3 | 16 | 1.5 | 3.0059 | Motherlode | 1 | 1 | Branches | 1.7337 | 1.0961 | 1.3167 | 1.1475 | 1.3393 | 1.1573 | 1.0758 | 46 | 14 | 46 | 14 | 32 | 60 |  | 202 | 42 | 60 | CAFFFF |  | Overworld | normal | GeoStrata:geostrata_rock_opal_smooth | minecraft:stone |  | Need Biome Types: Mountain\nNeed Biomes: MISSING
GeoStrata |  | Peridotite | Clouds | Layered Veins | Stratum Clouds | 230.4 | 32 | 14.4 | 16 | 7.2 | 14.4282 | Motherlode | 1 | 1 | Branches | 3.7984 | 1.2491 | 1.949 | 1.3961 | 6.4286 | 2.5355 | 1.5923 | 15 | 9 | 15 | 9 | 6 | 24 |  | 109 | 27 | 24 | 617361 |  | Overworld | normal | GeoStrata:geostrata_rock_peridotite_smooth | minecraft:stone |  | Need Biome Types: Mountain\nNeed Biomes: MISSING
GeoStrata |  | Pumice | Clouds | Layered Veins | Stratum Clouds | 230.4 | 32 | 14.4 | 16 | 7.2 | 14.4282 | Motherlode | 1 | 1 | Branches | 3.7984 | 1.2491 | 1.949 | 1.3961 | 6.4286 | 2.5355 | 1.5923 | 11 | 5 | 11 | 5 | 6 | 16 |  | 97 | 15 | 16 | C4C1BA |  | Overworld | normal | GeoStrata:geostrata_rock_pumice_smooth | minecraft:stone |  | Need Biome Types: Mountain\nNeed Biomes: MISSING
GeoStrata |  | Quartz | Clouds | Layered Veins | Stratum Clouds | 192 | 32 | 12 | 16 | 6 | 12.0235 | Motherlode | 1 | 1 | Branches | 3.4675 | 1.2303 | 1.8621 | 1.3646 | 5.3571 | 2.3146 | 1.5214 | 35 | 29 | 35 | 29 | 6 | 64 |  | 169 | 87 | 64 | C9D2D9 |  | Overworld | normal | GeoStrata:geostrata_rock_quartz_smooth | minecraft:stone |  | Need Biome Types: Mountain\nNeed Biomes: MISSING
GeoStrata |  | Sandstone | Clouds | Layered Veins | Stratum Clouds | 384 | 32 | 24 | 16 | 12 | 24.047 | Motherlode | 1 | 1 | Branches | 4.9038 | 1.3034 | 2.2144 | 1.4881 | 10.7143 | 3.2733 | 1.8092 | 88 | 40 | 148.8 | 100.8 | 48 | 128 |  | 0 | 0 | 249.6 | BA9D80 |  | Overworld | uniform | GeoStrata:geostrata_rock_sandstone_smooth | minecraft:stone |  | Need Biome Types: Mountain\nNeed Biomes: MISSING
GeoStrata |  | Schist | Clouds | Layered Veins | Stratum Clouds | 307.2 | 32 | 19.2 | 16 | 9.6 | 19.2376 | Motherlode | 1 | 1 | Branches | 4.3861 | 1.2794 | 2.0943 | 1.4472 | 8.5714 | 2.9277 | 1.7111 | 32 | 16 | 32 | 16 | 16 | 48 |  | 160 | 48 | 48 | 4B4C52 |  | Overworld | normal | GeoStrata:geostrata_rock_schist_smooth | minecraft:stone |  | Need Biome Types: Mountain\nNeed Biomes: MISSING
GeoStrata |  | Shale | Clouds | Layered Veins | Stratum Clouds | 384 | 32 | 24 | 16 | 12 | 24.047 | Motherlode | 1 | 1 | Branches | 4.9038 | 1.3034 | 2.2144 | 1.4881 | 10.7143 | 3.2733 | 1.8092 | 56 | 8 | 56 | 8 | 48 | 64 |  | 232 | 24 | 64 | 676970 |  | Overworld | normal | GeoStrata:geostrata_rock_shale_smooth | minecraft:stone |  | Need Biome Types: Mountain\nNeed Biomes: MISSING
GeoStrata |  | Slate | Clouds | Layered Veins | Stratum Clouds | 384 | 32 | 24 | 16 | 12 | 24.047 | Motherlode | 1 | 1 | Branches | 4.9038 | 1.3034 | 2.2144 | 1.4881 | 10.7143 | 3.2733 | 1.8092 | 40 | 8 | 40 | 8 | 32 | 48 |  | 184 | 24 | 48 | 494B53 |  | Overworld | normal | GeoStrata:geostrata_rock_slate_smooth | minecraft:stone |  | Need Biome Types: Mountain\nNeed Biomes: MISSING
Immersive Engineering |  | Bauxite | Veins | Layered Veins | Strategic Clouds | 16 | 4 | 8 | 2 | 4 | 1.002 | Motherlode | 1 | 1 | Branches | 1.001 | 1.0002 | 1.0005 | 1.0002 | 1.3061 | 1.1429 | 1.069 | 62.5 | 22.5 | 82.45 | 42.45 | 40 | 85 |  | 251.5 | 67.5 | 124.9 | #C0C7CA |  | Overworld | normal | immersiveengineering:ore:1 | minecraft:stone |  | Need Biome Types: Mountain\nNeed Biomes: MISSING
Immersive Engineering |  | Copper | Veins | Layered Veins | Strategic Clouds | 32 | 8 | 8 | 4 | 4 | 2.0039 | Motherlode | 1 | 1 | Branches | 1.4156 | 1.0596 | 1.1898 | 1.0908 | 2.6122 | 1.6162 | 1.2713 | 56 | 16 | 63.6 | 23.6 | 40 | 72 |  | 232 | 48 | 87.2 | #E78125 |  | Overworld | normal | immersiveengineering:ore:0 | minecraft:stone |  | Need Biome Types: Mountain\nNeed Biomes: MISSING
Immersive Engineering |  | Lead | Veins | Layered Veins | Strategic Clouds | 12 | 6 | 4 | 3 | 2 | 0.75147 | Motherlode | 1 | 1 | Branches | 0.86687 | 0.97647 | 0.93106 | 0.96491 | 0.97959 | 0.98974 | 0.99486 | 22 | 14 | 22 | 14 | 8 | 36 |  | 130 | 42 | 36 | #636A81 |  | Overworld | normal | immersiveengineering:ore:2 | minecraft:stone |  | Need Biome Types: Mountain\nNeed Biomes: MISSING
Immersive Engineering |  | Nickel | Veins | Layered Veins | Strategic Clouds | 6 | 6 | 2 | 3 | 1 | 0.37573 | Motherlode | 1 | 1 | Branches | 0.61297 | 0.92167 | 0.78292 | 0.88483 | 0.4898 | 0.69985 | 0.83657 | 16 | 8 | 16 | 8 | 8 | 24 |  | 112 | 24 | 24 | #D3D9C8 |  | Overworld | normal | immersiveengineering:ore:4 | minecraft:stone |  | Need Biome Types: Mountain\nNeed Biomes: MISSING
Immersive Engineering |  | Silver | Veins | Layered Veins | Strategic Clouds | 16 | 8 | 4 | 4 | 2 | 1.002 | Motherlode | 1 | 1 | Branches | 1.001 | 1.0002 | 1.0005 | 1.0002 | 1.3061 | 1.1429 | 1.069 | 24 | 16 | 24 | 16 | 8 | 40 |  | 136 | 48 | 40 | #E8F6FF |  | Overworld | normal | immersiveengineering:ore:3 | minecraft:stone |  | Need Biome Types: Mountain\nNeed Biomes: MISSING
IndustrialCraft 2 |  | Copper | Veins | Layered Veins | Strategic Clouds | 75 | 10 | 15 | 5 | 7.5 | 4.6967 | Motherlode | 1 | 1 | Branches | 2.1672 | 1.1376 | 1.4721 | 1.2133 | 6.1224 | 2.4744 | 1.573 | 40 | 30 | 45.7 | 35.7 | 10 | 70 |  | 184 | 90 | 81.4 | #C4733C |  | Overworld | normal | IC2:resource:1 | minecraft:stone |  | Need Biome Types: Mountain\nNeed Biomes: MISSING
IndustrialCraft 2 |  | Lead | Veins | Layered Veins | Strategic Clouds | 16 | 4 | 8 | 2 | 4 | 1.002 | Motherlode | 1 | 1 | Branches | 1.001 | 1.0002 | 1.0005 | 1.0002 | 1.3061 | 1.1429 | 1.069 | 30 | 30 | 30 | 30 | 0 | 60 |  | 154 | 90 | 60 | #829199 |  | Overworld | normal | IC2:resource:2 | minecraft:stone |  | Need Biome Types: Mountain\nNeed Biomes: MISSING
IndustrialCraft 2 |  | Tin | Veins | Layered Veins | Strategic Clouds | 75 | 6 | 25 | 3 | 12.5 | 4.6967 | Motherlode | 1 | 1 | Branches | 2.1672 | 1.1376 | 1.4721 | 1.2133 | 6.1224 | 2.4744 | 1.573 | 20 | 20 | 20 | 20 | 0 | 40 |  | 124 | 60 | 40 | #CDCDCD |  | Overworld | normal | IC2:resource:3 | minecraft:stone |  | Need Biome Types: Mountain\nNeed Biomes: MISSING
IndustrialCraft 2 |  | Uranium | Veins | Sparse Veins | Strategic Clouds | 30 | 3 | 20 | 1.5 | 10 | 11.2567 | No | 1 | 1 | Branches | 3.3551 | none | 1.8317 | 1.3534 | 2.449 | 1.5649 | 1.251 | 30 | 30 | 30 | 30 | 0 | 60 |  | 154 | 90 | 60 | #6AC312 |  | Overworld | normal | IC2:resource:4 | minecraft:stone |  | Need Biome Types: Mountain\nNeed Biomes: MISSING
MagnetiCraft |  | Copper | Veins | Layered Veins | Strategic Clouds | 40 | 8 | 10 | 4 | 5 | 2.5049 | Motherlode | 1 | 1 | Branches | 1.5827 | 1.0795 | 1.258 | 1.1216 | 3.2653 | 1.807 | 1.3443 | 55 | 25 | 70.2 | 40.2 | 30 | 80 |  | 229 | 75 | 110.4 | #986359 |  | Overworld | normal | Magneticraft:copper_ore | minecraft:stone |  | Need Biome Types: Mountain\nNeed Biomes: MISSING
MagnetiCraft |  | Limestone | Clouds | Layered Veins | Stratum Clouds | 125 | 50 | 5 | 25 | 2.5 | 7.8278 | Motherlode | 1 | 1 | Branches | 2.7978 | 1.1871 | 1.6727 | 1.2933 | 3.4877 | 1.8675 | 1.3666 | 40 | 24 | 40 | 24 | 16 | 64 |  | 184 | 72 | 64 | #A6B2A6 |  | Overworld | normal | Magneticraft:limestone | minecraft:stone |  | Need Biome Types: Mountain\nNeed Biomes: MISSING
MagnetiCraft |  | Salt | Veins | Sparse Veins | Strategic Clouds | 24 | 6 | 8 | 3 | 4 | 9.0053 | No | 1 | 1 | Branches | 3.0009 | none | 1.7323 | 1.3162 | 1.9592 | 1.3997 | 1.1831 | 40 | 40 | 55.2 | 55.2 | 0 | 80 |  | 184 | 120 | 110.4 | #CDD6CB |  | Overworld | normal | Magneticraft:salt_ore | minecraft:stone |  | Need Biome Types: Mountain\nNeed Biomes: MISSING
MagnetiCraft |  | Sulfur | Veins | Pipe Veins | Strategic Clouds | 12 | 8 | 3 | 4 | 1.5 | 1.7493 | No | 1 | 1 | Branches | 1.3226 | none | 1.15 | 1.0724 | 0.97959 | 0.98974 | 0.99486 | 6 | 6 | 6 | 6 | 0 | 12 | NO | 0 | 0 | 12 | #FEE002 | 31FA | Overworld | normal | Magneticraft:sulfur_ore | minecraft:stone | Alternate Blocks: minecraft:lava | Need Biome Types: Mountain\nNeed Biomes: MISSING\nAlternate Blocks: minecraft:lava
MagnetiCraft |  | Thorium | Veins | Small Deposits | Strategic Clouds | 15 | 6 | 5 | 3 | 2.5 | 1.4697 | Motherlode | 1 | 1 | none | 1.2123 | 1.0326 | none | none | 1.2245 | 1.1066 | 1.0519 | 10 | 10 | 10 | 10 | 0 | 20 |  | 94 | 30 | 20 | #5A483A |  | Overworld | normal | Magneticraft:thorium_ore | minecraft:stone |  | Need Biome Types: Mountain\nNeed Biomes: MISSING
MagnetiCraft |  | Tungsten | Veins | Sparse Veins | Strategic Clouds | 6 | 6 | 2 | 3 | 1 | 2.2513 | No | 1 | 1 | Branches | 1.5004 | none | 1.2249 | 1.1068 | 0.4898 | 0.69985 | 0.83657 | 5 | 5 | 5 | 5 | 0 | 10 |  | 79 | 15 | 10 | #525252 |  | Overworld | normal | Magneticraft:tungsten_ore | minecraft:stone |  | Need Biome Types: Mountain\nNeed Biomes: MISSING
MagnetiCraft |  | Uranium | Veins | Sparse Veins | Strategic Clouds | 4.5 | 3 | 3 | 1.5 | 1.5 | 1.6885 | No | 1 | 1 | Branches | 1.2994 | none | 1.1399 | 1.0677 | 0.36735 | 0.60609 | 0.77852 | 40 | 40 | 55.2 | 55.2 | 0 | 80 |  | 184 | 120 | 110.4 | #6F8F53 |  | Overworld | normal | Magneticraft:uranium_ore | minecraft:stone |  | Need Biome Types: Mountain\nNeed Biomes: MISSING
MagnetiCraft |  | Zinc | Veins | Layered Veins | Strategic Clouds | 12 | 6 | 4 | 3 | 2 | 0.75147 | Motherlode | 1 | 1 | Branches | 0.86687 | 0.97647 | 0.93106 | 0.96491 | 0.97959 | 0.98974 | 0.99486 | 40 | 40 | 55.2 | 55.2 | 0 | 80 |  | 184 | 120 | 110.4 | #706750 |  | Overworld | normal | Magneticraft:zinc_ore | minecraft:stone |  | Need Biome Types: Mountain\nNeed Biomes: MISSING
Mariculture |  | Bauxite | Veins | Layered Veins | Strategic Clouds | 64 | 8 | 16 | 4 | 8 | 4.0078 | Motherlode | 1 | 1 | Branches | 2.002 | 1.1226 | 1.4149 | 1.1895 | 5.2245 | 2.2857 | 1.5119 | 96 | 32 | 156.8 | 92.8 | 64 | 128 |  | 0 | 0 | 249.6 | #A3744B |  | Overworld | uniform | Mariculture:rocks:2 | minecraft:stone |  | Need Biome Types: Mountain\nNeed Biomes: MISSING
Mariculture |  | Copper | Veins | Layered Veins | Strategic Clouds | 30 | 5 | 12 | 2.5 | 6 | 1.8787 | Motherlode | 1 | 1 | Branches | 1.3706 | 1.054 | 1.1707 | 1.082 | 2.449 | 1.5649 | 1.251 | 32.5 | 31.5 | 32.5 | 31.5 | 1 | 64 |  | 161.5 | 94.5 | 64 | #C85432 |  | Overworld | normal | Mariculture:rocks:1 | minecraft:stone |  | Need Biome Types: Mountain\nNeed Biomes: MISSING
Mekanism |  | Copper | Veins | Layered Veins | Strategic Clouds | 64 | 8 | 16 | 4 | 8 | 4.0078 | Motherlode | 1 | 1 | Branches | 2.002 | 1.1226 | 1.4149 | 1.1895 | 5.2245 | 2.2857 | 1.5119 | 33 | 27 | 33 | 27 | 6 | 60 |  | 163 | 81 | 60 | AE4408 |  | Overworld | normal | Mekanism:OreBlock:1 | minecraft:stone |  | Need Biome Types: Mountain\nNeed Biomes: MISSING
Mekanism |  | Osmium | Veins | Layered Veins | Strategic Clouds | 48 | 8 | 12 | 4 | 6 | 3.0059 | Motherlode | 1 | 1 | Branches | 1.7337 | 1.0961 | 1.3167 | 1.1475 | 3.9184 | 1.9795 | 1.4069 | 33 | 27 | 33 | 27 | 6 | 60 |  | 163 | 81 | 60 | 7CB3EE |  | Overworld | normal | Mekanism:OreBlock | minecraft:stone |  | Need Biome Types: Mountain\nNeed Biomes: MISSING
Mekanism |  | Tin | Veins | Layered Veins | Strategic Clouds | 56 | 8 | 14 | 4 | 7 | 3.5068 | Motherlode | 1 | 1 | Branches | 1.8727 | 1.1102 | 1.3685 | 1.1698 | 4.5714 | 2.1381 | 1.4622 | 33 | 27 | 33 | 27 | 6 | 60 |  | 163 | 81 | 60 | C1C8C8 |  | Overworld | normal | Mekanism:OreBlock:2 | minecraft:stone |  | Need Biome Types: Mountain\nNeed Biomes: MISSING
Metallurgy 4 |  | Adamantine | Veins | Layered Veins | Strategic Clouds | 3 | 3 | 2 | 1.5 | 1 | 0.18787 | Motherlode | 1 | 1 | Branches | 0.43344 | 0.86994 | 0.65836 | 0.81139 | 0.2449 | 0.49487 | 0.70347 | 67 | 61 | 127.8 | 121.8 | 6 | 128 |  | 0 | 0 | 249.6 | AC0C0D |  | Overworld | uniform | Metallurgy:fantasy.ore:13 | minecraft:stone |  | Need Biome Types: Mountain\nNeed Biomes: MISSING
Metallurgy 4 |  | Alduorite | Veins | Layered Veins | Strategic Clouds | 6 | 4 | 3 | 2 | 1.5 | 0.37573 | Motherlode | 1 | 1 | Branches | 0.61297 | 0.92167 | 0.78292 | 0.88483 | 0.4898 | 0.69985 | 0.83657 | 67 | 61 | 127.8 | 121.8 | 6 | 128 |  | 0 | 0 | 249.6 | 9FCED2 |  | Nether | uniform | Metallurgy:nether.ore:6 | minecraft:netherrack |  | Need Biome Types: Mountain\nNeed Biomes: MISSING
Metallurgy 4 |  | Astral Silver | Veins | Layered Veins | Strategic Clouds | 6 | 3 | 4 | 1.5 | 2 | 0.37573 | Motherlode | 1 | 1 | Branches | 0.61297 | 0.92167 | 0.78292 | 0.88483 | 0.4898 | 0.69985 | 0.83657 | 67 | 61 | 127.8 | 121.8 | 6 | 128 |  | 0 | 0 | 249.6 | ADC3C3 |  | Overworld | uniform | Metallurgy:fantasy.ore:5 | minecraft:stone |  | Need Biome Types: Mountain\nNeed Biomes: MISSING
Metallurgy 4 |  | Atlarus | Veins | Layered Veins | Strategic Clouds | 3 | 3 | 2 | 1.5 | 1 | 0.18787 | Motherlode | 1 | 1 | Branches | 0.43344 | 0.86994 | 0.65836 | 0.81139 | 0.2449 | 0.49487 | 0.70347 | 67 | 61 | 127.8 | 121.8 | 6 | 128 |  | 0 | 0 | 249.6 | C4B117 |  | Overworld | uniform | Metallurgy:fantasy.ore:14 | minecraft:stone |  | Need Biome Types: Mountain\nNeed Biomes: MISSING
Metallurgy 4 |  | Bitumen | Veins | Sparse Veins | Strategic Clouds | 8 | 4 | 4 | 2 | 2 | 3.0018 | No | 1 | 1 | Branches | 1.7326 | none | 1.3163 | 1.1473 | 0.65306 | 0.80812 | 0.89896 | 67 | 61 | 127.8 | 121.8 | 6 | 128 |  | 0 | 0 | 249.6 | 2A2A2A |  | Overworld | uniform | Metallurgy:utility.ore:4 | minecraft:stone |  | Need Biome Types: Mountain\nNeed Biomes: MISSING
Metallurgy 4 |  | Carmot | Veins | Layered Veins | Strategic Clouds | 4.5 | 3 | 3 | 1.5 | 1.5 | 0.2818 | Motherlode | 1 | 1 | Branches | 0.53085 | 0.89983 | 0.72859 | 0.85358 | 0.36735 | 0.60609 | 0.77852 | 67 | 61 | 127.8 | 121.8 | 6 | 128 |  | 0 | 0 | 249.6 | D7C986 |  | Overworld | uniform | Metallurgy:fantasy.ore:6 | minecraft:stone |  | Need Biome Types: Mountain\nNeed Biomes: MISSING
Metallurgy 4 |  | Ceruclase | Veins | Layered Veins | Strategic Clouds | 8 | 4 | 4 | 2 | 2 | 0.50098 | Motherlode | 1 | 1 | Branches | 0.7078 | 0.94403 | 0.84131 | 0.91723 | 0.65306 | 0.80812 | 0.89896 | 67 | 61 | 127.8 | 121.8 | 6 | 128 |  | 0 | 0 | 249.6 | 3F869C |  | Nether | uniform | Metallurgy:nether.ore:5 | minecraft:netherrack |  | Need Biome Types: Mountain\nNeed Biomes: MISSING
Metallurgy 4 |  | Copper | Veins | Layered Veins | Strategic Clouds | 36 | 6 | 12 | 3 | 6 | 2.2544 | Motherlode | 1 | 1 | Branches | 1.5015 | 1.0701 | 1.2253 | 1.107 | 2.9388 | 1.7143 | 1.3093 | 67 | 61 | 127.8 | 121.8 | 6 | 128 |  | 0 | 0 | 249.6 | EA6515 |  | Overworld | uniform | Metallurgy:base.ore | minecraft:stone |  | Need Biome Types: Mountain\nNeed Biomes: MISSING
Metallurgy 4 |  | Deep Iron | Veins | Layered Veins | Strategic Clouds | 10 | 4 | 5 | 2 | 2.5 | 0.62622 | Motherlode | 1 | 1 | Branches | 0.79134 | 0.96175 | 0.88957 | 0.94317 | 0.81633 | 0.90351 | 0.95053 | 67 | 61 | 127.8 | 121.8 | 6 | 128 |  | 0 | 0 | 249.6 | 4C5E6C |  | Overworld | uniform | Metallurgy:fantasy.ore:1 | minecraft:stone |  | Need Biome Types: Mountain\nNeed Biomes: MISSING
Metallurgy 4 |  | Eximite | Veins | Layered Veins | Strategic Clouds | 12 | 4 | 6 | 2 | 3 | 0.75147 | Motherlode | 1 | 1 | Branches | 0.86687 | 0.97647 | 0.93106 | 0.96491 | 0.97959 | 0.98974 | 0.99486 | 35 | 29 | 35 | 29 | 6 | 64 |  | 0 | 0 | 64 | 7B5994 |  | End | uniform | Metallurgy:ender.ore | minecraft:end_stone |  | Need Biome Types: Mountain\nNeed Biomes: MISSING | Height range was larger, but the End's surface level is 64; anything above that would be wasted.
Metallurgy 4 |  | Ignatius | Veins | Layered Veins | Strategic Clouds | 27 | 6 | 9 | 3 | 4.5 | 1.6908 | Motherlode | 1 | 1 | Branches | 1.3003 | 1.0447 | 1.1403 | 1.0679 | 2.2041 | 1.4846 | 1.2184 | 67 | 61 | 127.8 | 121.8 | 6 | 128 |  | 0 | 0 | 249.6 | EE810A |  | Nether | uniform | Metallurgy:nether.ore | minecraft:netherrack |  | Need Biome Types: Mountain\nNeed Biomes: MISSING
Metallurgy 4 |  | Infuscolium | Veins | Layered Veins | Strategic Clouds | 10 | 4 | 5 | 2 | 2.5 | 0.62622 | Motherlode | 1 | 1 | Branches | 0.79134 | 0.96175 | 0.88957 | 0.94317 | 0.81633 | 0.90351 | 0.95053 | 67 | 61 | 127.8 | 121.8 | 6 | 128 |  | 0 | 0 | 249.6 | 8B2656 |  | Overworld | uniform | Metallurgy:fantasy.ore:2 | minecraft:stone |  | Need Biome Types: Mountain\nNeed Biomes: MISSING
Metallurgy 4 |  | Kalendrite | Veins | Layered Veins | Strategic Clouds | 6 | 4 | 3 | 2 | 1.5 | 0.37573 | Motherlode | 1 | 1 | Branches | 0.61297 | 0.92167 | 0.78292 | 0.88483 | 0.4898 | 0.69985 | 0.83657 | 67 | 61 | 127.8 | 121.8 | 6 | 128 |  | 0 | 0 | 249.6 | AB6AB9 |  | Nether | uniform | Metallurgy:nether.ore:7 | minecraft:netherrack |  | Need Biome Types: Mountain\nNeed Biomes: MISSING
Metallurgy 4 |  | Lemurite | Veins | Layered Veins | Strategic Clouds | 18 | 6 | 6 | 3 | 3 | 1.1272 | Motherlode | 1 | 1 | Branches | 1.0617 | 1.01 | 1.0304 | 1.0151 | 1.4694 | 1.2122 | 1.101 | 67 | 61 | 127.8 | 121.8 | 6 | 128 |  | 0 | 0 | 249.6 | B1B1B4 |  | Nether | uniform | Metallurgy:nether.ore:2 | minecraft:netherrack |  | Need Biome Types: Mountain\nNeed Biomes: MISSING
Metallurgy 4 |  | Magnesium | Veins | Sparse Veins | Strategic Clouds | 8 | 4 | 4 | 2 | 2 | 3.0018 | No | 1 | 1 | Branches | 1.7326 | none | 1.3163 | 1.1473 | 0.65306 | 0.80812 | 0.89896 | 67 | 61 | 127.8 | 121.8 | 6 | 128 |  | 0 | 0 | 249.6 | 927C6C |  | Overworld | uniform | Metallurgy:utility.ore:3 | minecraft:stone |  | Need Biome Types: Mountain\nNeed Biomes: MISSING
Metallurgy 4 |  | Manganese | Veins | Layered Veins | Strategic Clouds | 10 | 4 | 5 | 2 | 2.5 | 0.62622 | Motherlode | 1 | 1 | Branches | 0.79134 | 0.96175 | 0.88957 | 0.94317 | 0.81633 | 0.90351 | 0.95053 | 67 | 61 | 127.8 | 121.8 | 6 | 128 |  | 0 | 0 | 249.6 | FCC7C7 |  | Overworld | uniform | Metallurgy:base.ore:2 | minecraft:stone |  | Need Biome Types: Mountain\nNeed Biomes: MISSING
Metallurgy 4 |  | Meutoite | Veins | Layered Veins | Strategic Clouds | 4.5 | 3 | 3 | 1.5 | 1.5 | 0.2818 | Motherlode | 1 | 1 | Branches | 0.53085 | 0.89983 | 0.72859 | 0.85358 | 0.36735 | 0.60609 | 0.77852 | 35 | 29 | 35 | 29 | 6 | 64 |  | 0 | 0 | 64 | 5E5168 |  | End | uniform | Metallurgy:ender.ore:1 | minecraft:end_stone |  | Need Biome Types: Mountain\nNeed Biomes: MISSING | Height range was larger, but the End's surface level is 64; anything above that would be wasted.
Metallurgy 4 |  | Midasium | Veins | Layered Veins | Strategic Clouds | 15 | 6 | 5 | 3 | 2.5 | 0.93933 | Motherlode | 1 | 1 | Branches | 0.96919 | 0.9948 | 0.98448 | 0.99221 | 1.2245 | 1.1066 | 1.0519 | 67 | 61 | 127.8 | 121.8 | 6 | 128 |  | 0 | 0 | 249.6 | F6B237 |  | Nether | uniform | Metallurgy:nether.ore:3 | minecraft:netherrack |  | Need Biome Types: Mountain\nNeed Biomes: MISSING
Metallurgy 4 |  | Mithril | Veins | Layered Veins | Strategic Clouds | 4.5 | 3 | 3 | 1.5 | 1.5 | 0.2818 | Motherlode | 1 | 1 | Branches | 0.53085 | 0.89983 | 0.72859 | 0.85358 | 0.36735 | 0.60609 | 0.77852 | 67 | 61 | 127.8 | 121.8 | 6 | 128 |  | 0 | 0 | 249.6 | 9AF3F7 |  | Overworld | uniform | Metallurgy:fantasy.ore:7 | minecraft:stone |  | Need Biome Types: Mountain\nNeed Biomes: MISSING
Metallurgy 4 |  | Orichalcum | Veins | Layered Veins | Strategic Clouds | 4 | 4 | 2 | 2 | 1 | 0.25049 | Motherlode | 1 | 1 | Branches | 0.50049 | 0.89104 | 0.70745 | 0.8411 | 0.32653 | 0.57143 | 0.75593 | 67 | 61 | 127.8 | 121.8 | 6 | 128 |  | 0 | 0 | 249.6 | 466432 |  | Overworld | uniform | Metallurgy:fantasy.ore:11 | minecraft:stone |  | Need Biome Types: Mountain\nNeed Biomes: MISSING
Metallurgy 4 |  | Oureclase | Veins | Layered Veins | Strategic Clouds | 6 | 3 | 4 | 1.5 | 2 | 0.37573 | Motherlode | 1 | 1 | Branches | 0.61297 | 0.92167 | 0.78292 | 0.88483 | 0.4898 | 0.69985 | 0.83657 | 67 | 61 | 127.8 | 121.8 | 6 | 128 |  | 0 | 0 | 249.6 | 9A7607 |  | Overworld | uniform | Metallurgy:fantasy.ore:4 | minecraft:stone |  | Need Biome Types: Mountain\nNeed Biomes: MISSING
Metallurgy 4 |  | Phosphorite | Veins | Sparse Veins | Strategic Clouds | 8 | 4 | 4 | 2 | 2 | 3.0018 | No | 1 | 1 | Branches | 1.7326 | none | 1.3163 | 1.1473 | 0.65306 | 0.80812 | 0.89896 | 67 | 61 | 127.8 | 121.8 | 6 | 128 |  | 0 | 0 | 249.6 | 8D6161 |  | Overworld | uniform | Metallurgy:utility.ore:1 | minecraft:stone |  | Need Biome Types: Mountain\nNeed Biomes: MISSING
Metallurgy 4 |  | Platinum | Veins | Layered Veins | Strategic Clouds | 4.5 | 3 | 3 | 1.5 | 1.5 | 0.2818 | Motherlode | 1 | 1 | Branches | 0.53085 | 0.89983 | 0.72859 | 0.85358 | 0.36735 | 0.60609 | 0.77852 | 67 | 61 | 127.8 | 121.8 | 6 | 128 |  | 0 | 0 | 249.6 | B8D6DB |  | Overworld | uniform | Metallurgy:precious.ore:2 | minecraft:stone |  | Need Biome Types: Mountain\nNeed Biomes: MISSING
Metallurgy 4 |  | Potash | Veins | Sparse Veins | Strategic Clouds | 8 | 4 | 4 | 2 | 2 | 3.0018 | No | 1 | 1 | Branches | 1.7326 | none | 1.3163 | 1.1473 | 0.65306 | 0.80812 | 0.89896 | 67 | 61 | 127.8 | 121.8 | 6 | 128 |  | 0 | 0 | 249.6 | FFAA00 |  | Overworld | uniform | Metallurgy:utility.ore:5 | minecraft:stone |  | Need Biome Types: Mountain\nNeed Biomes: MISSING
Metallurgy 4 |  | Prometheum | Veins | Layered Veins | Strategic Clouds | 15 | 6 | 5 | 3 | 2.5 | 0.93933 | Motherlode | 1 | 1 | Branches | 0.96919 | 0.9948 | 0.98448 | 0.99221 | 1.2245 | 1.1066 | 1.0519 | 67 | 61 | 127.8 | 121.8 | 6 | 128 |  | 0 | 0 | 249.6 | 5D8258 |  | Overworld | uniform | Metallurgy:fantasy.ore | minecraft:stone |  | Need Biome Types: Mountain\nNeed Biomes: MISSING
Metallurgy 4 |  | Rubracium | Veins | Layered Veins | Strategic Clouds | 3 | 3 | 2 | 1.5 | 1 | 0.18787 | Motherlode | 1 | 1 | Branches | 0.43344 | 0.86994 | 0.65836 | 0.81139 | 0.2449 | 0.49487 | 0.70347 | 67 | 61 | 127.8 | 121.8 | 6 | 128 |  | 0 | 0 | 249.6 | A1363C |  | Overworld | uniform | Metallurgy:fantasy.ore:8 | minecraft:stone |  | Need Biome Types: Mountain\nNeed Biomes: MISSING
Metallurgy 4 |  | Saltpeter | Veins | Sparse Veins | Strategic Clouds | 8 | 4 | 4 | 2 | 2 | 3.0018 | No | 1 | 1 | Branches | 1.7326 | none | 1.3163 | 1.1473 | 0.65306 | 0.80812 | 0.89896 | 67 | 61 | 127.8 | 121.8 | 6 | 128 |  | 0 | 0 | 249.6 | EAEAEA |  | Overworld | uniform | Metallurgy:utility.ore:2 | minecraft:stone |  | Need Biome Types: Mountain\nNeed Biomes: MISSING
Metallurgy 4 |  | Sanguinite | Veins | Layered Veins | Strategic Clouds | 3 | 3 | 2 | 1.5 | 1 | 0.18787 | Motherlode | 1 | 1 | Branches | 0.43344 | 0.86994 | 0.65836 | 0.81139 | 0.2449 | 0.49487 | 0.70347 | 67 | 61 | 127.8 | 121.8 | 6 | 128 |  | 0 | 0 | 249.6 | C30506 |  | Nether | uniform | Metallurgy:nether.ore:9 | minecraft:netherrack |  | Need Biome Types: Mountain\nNeed Biomes: MISSING
Metallurgy 4 |  | Shadow Iron | Veins | Layered Veins | Strategic Clouds | 21 | 6 | 7 | 3 | 3.5 | 1.3151 | Motherlode | 1 | 1 | Branches | 1.1468 | 1.0231 | 1.0709 | 1.0348 | 1.7143 | 1.3093 | 1.1442 | 67 | 61 | 127.8 | 121.8 | 6 | 128 |  | 0 | 0 | 249.6 | 634C3F |  | Nether | uniform | Metallurgy:nether.ore:1 | minecraft:netherrack |  | Need Biome Types: Mountain\nNeed Biomes: MISSING
Metallurgy 4 |  | Silver | Veins | Layered Veins | Strategic Clouds | 15 | 5 | 6 | 2.5 | 3 | 0.93933 | Motherlode | 1 | 1 | Branches | 0.96919 | 0.9948 | 0.98448 | 0.99221 | 1.2245 | 1.1066 | 1.0519 | 67 | 61 | 127.8 | 121.8 | 6 | 128 |  | 0 | 0 | 249.6 | E1E1E1 |  | Overworld | uniform | Metallurgy:precious.ore:1 | minecraft:stone |  | Need Biome Types: Mountain\nNeed Biomes: MISSING
Metallurgy 4 |  | Sulfur | Veins | Sparse Veins | Strategic Clouds | 8 | 4 | 4 | 2 | 2 | 3.0018 | No | 1 | 1 | Branches | 1.7326 | none | 1.3163 | 1.1473 | 0.65306 | 0.80812 | 0.89896 | 67 | 61 | 127.8 | 121.8 | 6 | 128 |  | 0 | 0 | 249.6 | FCF570 |  | Overworld | uniform | Metallurgy:utility.ore | minecraft:stone |  | Need Biome Types: Mountain\nNeed Biomes: MISSING
Metallurgy 4 |  | Tin | Veins | Layered Veins | Strategic Clouds | 35 | 10 | 7 | 5 | 3.5 | 2.1918 | Motherlode | 1 | 1 | Branches | 1.4805 | 1.0676 | 1.2167 | 1.1031 | 2.8571 | 1.6903 | 1.3001 | 67 | 61 | 127.8 | 121.8 | 6 | 128 |  | 0 | 0 | 249.6 | BDBDBD |  | Overworld | uniform | Metallurgy:base.ore:1 | minecraft:stone |  | Need Biome Types: Mountain\nNeed Biomes: MISSING
Metallurgy 4 |  | Vulcanite | Veins | Layered Veins | Strategic Clouds | 3 | 3 | 2 | 1.5 | 1 | 0.18787 | Motherlode | 1 | 1 | Branches | 0.43344 | 0.86994 | 0.65836 | 0.81139 | 0.2449 | 0.49487 | 0.70347 | 67 | 61 | 127.8 | 121.8 | 6 | 128 |  | 0 | 0 | 249.6 | E66922 |  | Nether | uniform | Metallurgy:nether.ore:8 | minecraft:netherrack |  | Need Biome Types: Mountain\nNeed Biomes: MISSING
Metallurgy 4 |  | Vyroxeres | Veins | Layered Veins | Strategic Clouds | 14 | 7 | 4 | 3.5 | 2 | 0.87671 | Motherlode | 1 | 1 | Branches | 0.93633 | 0.9891 | 0.96764 | 0.98369 | 1.1429 | 1.069 | 1.0339 | 67 | 61 | 127.8 | 121.8 | 6 | 128 |  | 0 | 0 | 249.6 | 57D411 |  | Nether | uniform | Metallurgy:nether.ore:4 | minecraft:netherrack |  | Need Biome Types: Mountain\nNeed Biomes: MISSING
Metallurgy 4 |  | Zinc | Veins | Layered Veins | Strategic Clouds | 15 | 5 | 6 | 2.5 | 3 | 0.93933 | Motherlode | 1 | 1 | Branches | 0.96919 | 0.9948 | 0.98448 | 0.99221 | 1.2245 | 1.1066 | 1.0519 | 67 | 61 | 127.8 | 121.8 | 6 | 128 |  | 0 | 0 | 249.6 | BFC55C |  | Overworld | uniform | Metallurgy:precious.ore | minecraft:stone |  | Need Biome Types: Mountain\nNeed Biomes: MISSING
Mimicry |  | End Mimichite | Veins | Sparse Veins | Strategic Clouds | 64 | 4 | 32 | 2 | 16 | 24.0142 | No | 1 | 1 | Branches | 4.9004 | none | 2.2137 | 1.4878 | 5.2245 | 2.2857 | 1.5119 | 32 | 32 | 32 | 32 | 0 | 64 |  | 0 | 0 | 64 | 8800FF |  | End | uniform | Mimicry:Sparr_Mimichite Ore:2 | minecraft:end_stone |  | Need Biome Types: Mountain\nNeed Biomes: MISSING | Height range was larger, but the End's surface level is 64; anything above that would be wasted.
Mimicry |  | Mimichite | Veins | Sparse Veins | Strategic Clouds | 16 | 4 | 8 | 2 | 4 | 6.0036 | No | 1 | 1 | Branches | 2.4502 | none | 1.5653 | 1.2511 | 1.3061 | 1.1429 | 1.069 | 30 | 30 | 30 | 30 | 0 | 60 |  | 154 | 90 | 60 | 8800FF |  | Overworld | normal | Mimicry:Sparr_Mimichite Ore | minecraft:stone |  | Need Biome Types: Mountain\nNeed Biomes: MISSING
Mimicry |  | Nether Mimichite | Veins | Sparse Veins | Strategic Clouds | 32 | 4 | 16 | 2 | 8 | 12.0071 | No | 1 | 1 | Branches | 3.4651 | none | 1.8615 | 1.3644 | 2.6122 | 1.6162 | 1.2713 | 64 | 64 | 124.8 | 124.8 | 0 | 128 |  | 0 | 0 | 249.6 | 8800FF |  | Nether | uniform | Mimicry:Sparr_Mimichite Ore:1 | minecraft:netherrack |  | Need Biome Types: Mountain\nNeed Biomes: MISSING
MineChem |  | Uranium | Veins | Layered Veins | Strategic Clouds | 4 | 4 | 2 | 2 | 1 | 0.25049 | Motherlode | 1 | 1 | Branches | 0.50049 | 0.89104 | 0.70745 | 0.8411 | 0.32653 | 0.57143 | 0.75593 | 17.5 | 12.5 | 17.5 | 12.5 | 5 | 30 |  | 116.5 | 37.5 | 30 | ACFE91 | 38D0 | Overworld | normal | minechem:tile.oreUranium | minecraft:stone |  | Need Biome Types: Mountain\nNeed Biomes: MISSING
Minecraft Comes Alive! |  | Rose Gold | Veins | Layered Veins | Strategic Clouds | 15 | 6 | 5 | 3 | 2.5 | 0.93933 | Motherlode | 1 | 1 | Branches | 0.96919 | 0.9948 | 0.98448 | 0.99221 | 1.2245 | 1.1066 | 1.0519 | 26 | 14 | 26 | 14 | 12 | 40 |  | 142 | 42 | 40 | FFDDA2 |  | Overworld | normal | MCA:tile.roseGoldOre | minecraft:stone |  | Need Biome Types: Mountain\nNeed Biomes: MISSING
Nether Ores |  | Adamantium | Veins | Layered Veins | Strategic Clouds | 10 | 4 | 5 | 2 | 2.5 | 0.62622 | Motherlode | 1 | 1 | Branches | 0.79134 | 0.96175 | 0.88957 | 0.94317 | 0.81633 | 0.90351 | 0.95053 | 64.5 | 63.5 | 125.3 | 124.3 | 1 | 128 |  | 0 | 0 | 249.6 | 9CA6B0 |  | Nether | uniform | NetherOres:tile.netherores.ore.1:8 | minecraft:netherrack |  | Need Biome Types: Mountain\nNeed Biomes: MISSING
Nether Ores |  | Amber | Veins | Sparse Veins | Strategic Clouds | 15 | 6 | 5 | 3 | 2.5 | 5.6283 | No | 1 | 1 | Branches | 2.3724 | none | 1.5403 | 1.2411 | 1.2245 | 1.1066 | 1.0519 | 64.5 | 63.5 | 125.3 | 124.3 | 1 | 128 |  | 0 | 0 | 249.6 | FEA219 |  | Nether | uniform | NetherOres:tile.netherores.ore.1:11 | minecraft:netherrack |  | Need Biome Types: Mountain\nNeed Biomes: MISSING
Nether Ores |  | Coal | Veins | Sparse Veins | Strategic Clouds | 64 | 16 | 8 | 8 | 4 | 24.0142 | No | 1 | 1 | Branches | 4.9004 | none | 2.2137 | 1.4878 | 5.2245 | 2.2857 | 1.5119 | 64.5 | 63.5 | 125.3 | 124.3 | 1 | 128 |  | 0 | 0 | 249.6 | 2D2D2D |  | Nether | uniform | NetherOres:tile.netherores.ore.0 | minecraft:netherrack |  | Need Biome Types: Mountain\nNeed Biomes: MISSING
Nether Ores |  | Copper | Veins | Layered Veins | Strategic Clouds | 32 | 8 | 8 | 4 | 4 | 2.0039 | Motherlode | 1 | 1 | Branches | 1.4156 | 1.0596 | 1.1898 | 1.0908 | 2.6122 | 1.6162 | 1.2713 | 64.5 | 63.5 | 125.3 | 124.3 | 1 | 128 |  | 0 | 0 | 249.6 | FF8E2B |  | Nether | uniform | NetherOres:tile.netherores.ore.0:6 | minecraft:netherrack |  | Need Biome Types: Mountain\nNeed Biomes: MISSING
Nether Ores |  | Diamond | Veins | Pipe Veins | Strategic Clouds | 6 | 3 | 4 | 1.5 | 2 | 0.87463 | No | 1 | 1 | Branches | 0.93522 | none | 0.96707 | 0.9834 | 0.4898 | 0.69985 | 0.83657 | 64.5 | 63.5 | 125.3 | 124.3 | 1 | 128 |  | 0 | 0 | 249.6 | 8BF4E3 | AA9C | Nether | uniform | NetherOres:tile.netherores.ore.0:1 | minecraft:netherrack |  | Need Biome Types: Mountain\nNeed Biomes: MISSING
Nether Ores |  | Emerald | Veins | Pipe Veins | Strategic Clouds | 3 | 2 | 3 | 1 | 1.5 | 0.43732 | No | 1 | 1 | Branches | 0.6613 | none | 0.8132 | 0.90178 | 0.2449 | 0.49487 | 0.70347 | 64.5 | 63.5 | 125.3 | 124.3 | 1 | 128 |  | 0 | 0 | 249.6 | 6CE391 | 907F | Nether | uniform | NetherOres:tile.netherores.ore.0:8 | minecraft:netherrack |  | Need Biome Types: Mountain\nNeed Biomes: MISSING
Nether Ores |  | Gold | Veins | Layered Veins | Strategic Clouds | 24 | 6 | 8 | 3 | 4 | 1.5029 | Motherlode | 1 | 1 | Branches | 1.2259 | 1.0345 | 1.1072 | 1.0522 | 1.9592 | 1.3997 | 1.1831 | 64.5 | 63.5 | 125.3 | 124.3 | 1 | 128 |  | 0 | 0 | 249.6 | EAEF57 |  | Nether | uniform | NetherOres:tile.netherores.ore.0:2 | minecraft:netherrack |  | Need Biome Types: Mountain\nNeed Biomes: MISSING
Nether Ores |  | Iridium | Veins | Small Deposits | Strategic Clouds | 1 | 2 | 1 | 1 | 0.5 | 0.097982 | Motherlode | 1 | 1 | none | 0.31302 | 0.824 | none | none | 0.081633 | 0.28571 | 0.53452 | 64.5 | 63.5 | 125.3 | 124.3 | 1 | 128 |  | 0 | 0 | 249.6 | CECECE |  | Nether | uniform | NetherOres:tile.netherores.ore.1:3 | minecraft:netherrack |  | Need Biome Types: Mountain\nNeed Biomes: MISSING
Nether Ores |  | Iron | Veins | Layered Veins | Strategic Clouds | 32 | 8 | 8 | 4 | 4 | 2.0039 | Motherlode | 1 | 1 | Branches | 1.4156 | 1.0596 | 1.1898 | 1.0908 | 2.6122 | 1.6162 | 1.2713 | 64.5 | 63.5 | 125.3 | 124.3 | 1 | 128 |  | 0 | 0 | 249.6 | DDC2AF |  | Nether | uniform | NetherOres:tile.netherores.ore.0:3 | minecraft:netherrack |  | Need Biome Types: Mountain\nNeed Biomes: MISSING
Nether Ores |  | Lapis Lazuli | Veins | Vertical Veins | Strategic Clouds | 18 | 6 | 6 | 3 | 3 | 3.7202 | No | 1 | 1 | Vertical | 1.9288 | none | default | 1.3888 | 1.4694 | 1.2122 | 1.101 | 64.5 | 63.5 | 125.3 | 124.3 | 1 | 128 |  | 0 | 0 | 249.6 | 1442BA |  | Nether | uniform | NetherOres:tile.netherores.ore.0:4 | minecraft:netherrack | Vein Branch Inclination: -_default_, -_default_, normal, base | Need Biome Types: Mountain\nNeed Biomes: MISSING\nVein Branch Inclination: -_default_, -_default_, normal, base
Nether Ores |  | Lead | Veins | Layered Veins | Strategic Clouds | 18 | 6 | 6 | 3 | 3 | 1.1272 | Motherlode | 1 | 1 | Branches | 1.0617 | 1.01 | 1.0304 | 1.0151 | 1.4694 | 1.2122 | 1.101 | 64.5 | 63.5 | 125.3 | 124.3 | 1 | 128 |  | 0 | 0 | 249.6 | 818EBE |  | Nether | uniform | NetherOres:tile.netherores.ore.0:10 | minecraft:netherrack |  | Need Biome Types: Mountain\nNeed Biomes: MISSING
Nether Ores |  | Magnesium | Veins | Sparse Veins | Strategic Clouds | 10 | 5 | 4 | 2.5 | 2 | 3.7522 | No | 1 | 1 | Branches | 1.9371 | none | 1.3918 | 1.1797 | 0.81633 | 0.90351 | 0.95053 | 64.5 | 63.5 | 125.3 | 124.3 | 1 | 128 |  | 0 | 0 | 249.6 | 827066 |  | Nether | uniform | NetherOres:tile.netherores.ore.1:15 | minecraft:netherrack |  | Need Biome Types: Mountain\nNeed Biomes: MISSING
Nether Ores |  | Mithril | Veins | Layered Veins | Strategic Clouds | 18 | 6 | 6 | 3 | 3 | 1.1272 | Motherlode | 1 | 1 | Branches | 1.0617 | 1.01 | 1.0304 | 1.0151 | 1.4694 | 1.2122 | 1.101 | 64.5 | 63.5 | 125.3 | 124.3 | 1 | 128 |  | 0 | 0 | 249.6 | 75E0F6 |  | Nether | uniform | NetherOres:tile.netherores.ore.1:7 | minecraft:netherrack |  | Need Biome Types: Mountain\nNeed Biomes: MISSING
Nether Ores |  | Nickel | Veins | Layered Veins | Strategic Clouds | 12 | 6 | 4 | 3 | 2 | 0.75147 | Motherlode | 1 | 1 | Branches | 0.86687 | 0.97647 | 0.93106 | 0.96491 | 0.97959 | 0.98974 | 0.99486 | 64.5 | 63.5 | 125.3 | 124.3 | 1 | 128 |  | 0 | 0 | 249.6 | DDD396 |  | Nether | uniform | NetherOres:tile.netherores.ore.1:1 | minecraft:netherrack |  | Need Biome Types: Mountain\nNeed Biomes: MISSING
Nether Ores |  | Nikolite | Veins | Vertical Veins | Strategic Clouds | 16 | 4 | 8 | 2 | 4 | 3.3069 | No | 1 | 1 | Vertical | 1.8185 | none | default | 1.3485 | 1.3061 | 1.1429 | 1.069 | 64.5 | 63.5 | 125.3 | 124.3 | 1 | 128 |  | 0 | 0 | 249.6 | 01FFFC |  | Nether | uniform | NetherOres:tile.netherores.ore.0:12 | minecraft:netherrack | Vein Branch Inclination: -_default_, -_default_, normal, base | Need Biome Types: Mountain\nNeed Biomes: MISSING\nVein Branch Inclination: -_default_, -_default_, normal, base
Nether Ores |  | Osmium | Veins | Layered Veins | Strategic Clouds | 28 | 7 | 8 | 3.5 | 4 | 1.7534 | Motherlode | 1 | 1 | Branches | 1.3242 | 1.0479 | 1.1507 | 1.0727 | 2.2857 | 1.5119 | 1.2296 | 64.5 | 63.5 | 125.3 | 124.3 | 1 | 128 |  | 0 | 0 | 249.6 | 43638A |  | Nether | uniform | NetherOres:tile.netherores.ore.1:4 | minecraft:netherrack |  | Need Biome Types: Mountain\nNeed Biomes: MISSING
Nether Ores |  | Peridot | Veins | Pipe Veins | Strategic Clouds | 9 | 3 | 6 | 1.5 | 3 | 1.312 | No | 1 | 1 | Branches | 1.1454 | none | 1.0702 | 1.0345 | 0.73469 | 0.85714 | 0.92582 | 64.5 | 63.5 | 125.3 | 124.3 | 1 | 128 |  | 0 | 0 | 249.6 | 54A228 | 6CA7 | Nether | uniform | NetherOres:tile.netherores.ore.0:14 | minecraft:netherrack | Alternate Blocks: minecraft:lava | Need Biome Types: Mountain\nNeed Biomes: MISSING\nAlternate Blocks: minecraft:lava
Nether Ores |  | Platinum | Veins | Layered Veins | Strategic Clouds | 1.5 | 3 | 1 | 1.5 | 0.5 | 0.093933 | Motherlode | 1 | 1 | Branches | 0.30649 | 0.82111 | 0.55361 | 0.74405 | 0.12245 | 0.34993 | 0.59155 | 64.5 | 63.5 | 125.3 | 124.3 | 1 | 128 |  | 0 | 0 | 249.6 | 72A0D2 |  | Nether | uniform | NetherOres:tile.netherores.ore.1 | minecraft:netherrack |  | Need Biome Types: Mountain\nNeed Biomes: MISSING
Nether Ores |  | Redstone | Veins | Vertical Veins | Strategic Clouds | 24 | 8 | 6 | 4 | 3 | 4.9603 | No | 1 | 1 | Vertical | 2.2272 | none | default | 1.4924 | 1.9592 | 1.3997 | 1.1831 | 64.5 | 63.5 | 125.3 | 124.3 | 1 | 128 |  | 0 | 0 | 249.6 | A80002 |  | Nether | uniform | NetherOres:tile.netherores.ore.0:5 | minecraft:netherrack | Vein Branch Inclination: -_default_, -_default_, normal, base | Need Biome Types: Mountain\nNeed Biomes: MISSING\nVein Branch Inclination: -_default_, -_default_, normal, base
Nether Ores |  | Ruby | Veins | Pipe Veins | Strategic Clouds | 9 | 3 | 6 | 1.5 | 3 | 1.312 | No | 1 | 1 | Branches | 1.1454 | none | 1.0702 | 1.0345 | 0.73469 | 0.85714 | 0.92582 | 64.5 | 63.5 | 125.3 | 124.3 | 1 | 128 |  | 0 | 0 | 249.6 | D10415 | D0DC | Nether | uniform | NetherOres:tile.netherores.ore.0:13 | minecraft:netherrack | Alternate Blocks: minecraft:lava | Need Biome Types: Mountain\nNeed Biomes: MISSING\nAlternate Blocks: minecraft:lava
Nether Ores |  | Rutile | Veins | Layered Veins | Strategic Clouds | 6 | 4 | 3 | 2 | 1.5 | 0.37573 | Motherlode | 1 | 1 | Branches | 0.61297 | 0.92167 | 0.78292 | 0.88483 | 0.4898 | 0.69985 | 0.83657 | 64.5 | 63.5 | 125.3 | 124.3 | 1 | 128 |  | 0 | 0 | 249.6 | D2C7A9 |  | Nether | uniform | NetherOres:tile.netherores.ore.1:9 | minecraft:netherrack |  | Need Biome Types: Mountain\nNeed Biomes: MISSING
Nether Ores |  | Salt | Veins | Sparse Veins | Strategic Clouds | 12.5 | 5 | 5 | 2.5 | 2.5 | 4.6903 | No | 1 | 1 | Branches | 2.1657 | none | 1.4716 | 1.2131 | 1.0204 | 1.0102 | 1.0051 | 64.5 | 63.5 | 125.3 | 124.3 | 1 | 128 |  | 0 | 0 | 249.6 | FFFFFF |  | Nether | uniform | NetherOres:tile.netherores.ore.1:13 | minecraft:netherrack |  | Need Biome Types: Mountain\nNeed Biomes: MISSING
Nether Ores |  | Saltpeter | Veins | Sparse Veins | Strategic Clouds | 12 | 4 | 6 | 2 | 3 | 4.5027 | No | 1 | 1 | Branches | 2.1219 | none | 1.4567 | 1.2069 | 0.97959 | 0.98974 | 0.99486 | 64.5 | 63.5 | 125.3 | 124.3 | 1 | 128 |  | 0 | 0 | 249.6 | F4F6F9 |  | Nether | uniform | NetherOres:tile.netherores.ore.1:14 | minecraft:netherrack |  | Need Biome Types: Mountain\nNeed Biomes: MISSING
Nether Ores |  | Sapphire | Veins | Pipe Veins | Strategic Clouds | 9 | 3 | 6 | 1.5 | 3 | 1.312 | No | 1 | 1 | Branches | 1.1454 | none | 1.0702 | 1.0345 | 0.73469 | 0.85714 | 0.92582 | 64.5 | 63.5 | 125.3 | 124.3 | 1 | 128 |  | 0 | 0 | 249.6 | 554DB4 | 83DD | Nether | uniform | NetherOres:tile.netherores.ore.0:15 | minecraft:netherrack | Alternate Blocks: minecraft:lava | Need Biome Types: Mountain\nNeed Biomes: MISSING\nAlternate Blocks: minecraft:lava
Nether Ores |  | Silver | Veins | Layered Veins | Strategic Clouds | 12 | 4 | 6 | 2 | 3 | 0.75147 | Motherlode | 1 | 1 | Branches | 0.86687 | 0.97647 | 0.93106 | 0.96491 | 0.97959 | 0.98974 | 0.99486 | 64.5 | 63.5 | 125.3 | 124.3 | 1 | 128 |  | 0 | 0 | 249.6 | E3F2F7 |  | Nether | uniform | NetherOres:tile.netherores.ore.0:9 | minecraft:netherrack |  | Need Biome Types: Mountain\nNeed Biomes: MISSING
Nether Ores |  | Steel | Veins | Layered Veins | Strategic Clouds | 6 | 4 | 3 | 2 | 1.5 | 0.37573 | Motherlode | 1 | 1 | Branches | 0.61297 | 0.92167 | 0.78292 | 0.88483 | 0.4898 | 0.69985 | 0.83657 | 64.5 | 63.5 | 125.3 | 124.3 | 1 | 128 |  | 0 | 0 | 249.6 | E89D97 |  | Nether | uniform | NetherOres:tile.netherores.ore.1:2 | minecraft:netherrack |  | Need Biome Types: Mountain\nNeed Biomes: MISSING
Nether Ores |  | Sulfur | Veins | Pipe Veins | Strategic Clouds | 72 | 12 | 12 | 6 | 6 | 10.4956 | No | 1 | 1 | Branches | 3.2397 | none | 1.7999 | 1.3416 | 5.8776 | 2.4244 | 1.557 | 64.5 | 63.5 | 125.3 | 124.3 | 1 | 128 |  | 0 | 0 | 249.6 | FDFD11 | CB5E | Nether | uniform | NetherOres:tile.netherores.ore.1:5 | minecraft:netherrack | Alternate Blocks: minecraft:lava | Need Biome Types: Mountain\nNeed Biomes: MISSING\nAlternate Blocks: minecraft:lava
Nether Ores |  | Tennantite | Veins | Layered Veins | Strategic Clouds | 32 | 8 | 8 | 4 | 4 | 2.0039 | Motherlode | 1 | 1 | Branches | 1.4156 | 1.0596 | 1.1898 | 1.0908 | 2.6122 | 1.6162 | 1.2713 | 64.5 | 63.5 | 125.3 | 124.3 | 1 | 128 |  | 0 | 0 | 249.6 | 9EE2B1 |  | Nether | uniform | NetherOres:tile.netherores.ore.1:12 | minecraft:netherrack |  | Need Biome Types: Mountain\nNeed Biomes: MISSING
Nether Ores |  | Tin | Veins | Layered Veins | Strategic Clouds | 32 | 8 | 8 | 4 | 4 | 2.0039 | Motherlode | 1 | 1 | Branches | 1.4156 | 1.0596 | 1.1898 | 1.0908 | 2.6122 | 1.6162 | 1.2713 | 64.5 | 63.5 | 125.3 | 124.3 | 1 | 128 |  | 0 | 0 | 249.6 | E8E8E8 |  | Nether | uniform | NetherOres:tile.netherores.ore.0:7 | minecraft:netherrack |  | Need Biome Types: Mountain\nNeed Biomes: MISSING
Nether Ores |  | Titanium | Veins | Layered Veins | Strategic Clouds | 3 | 2 | 3 | 1 | 1.5 | 0.18787 | Motherlode | 1 | 1 | Branches | 0.43344 | 0.86994 | 0.65836 | 0.81139 | 0.2449 | 0.49487 | 0.70347 | 64.5 | 63.5 | 125.3 | 124.3 | 1 | 128 |  | 0 | 0 | 249.6 | 686868 |  | Nether | uniform | NetherOres:tile.netherores.ore.1:6 | minecraft:netherrack |  | Need Biome Types: Mountain\nNeed Biomes: MISSING
Nether Ores |  | Tungsten | Veins | Layered Veins | Strategic Clouds | 32 | 8 | 8 | 4 | 4 | 2.0039 | Motherlode | 1 | 1 | Branches | 1.4156 | 1.0596 | 1.1898 | 1.0908 | 2.6122 | 1.6162 | 1.2713 | 64.5 | 63.5 | 125.3 | 124.3 | 1 | 128 |  | 0 | 0 | 249.6 | 212121 |  | Nether | uniform | NetherOres:tile.netherores.ore.1:10 | minecraft:netherrack |  | Need Biome Types: Mountain\nNeed Biomes: MISSING
Nether Ores |  | Uranium | Veins | Sparse Veins | Strategic Clouds | 3 | 2 | 3 | 1 | 1.5 | 1.1257 | No | 1 | 1 | Branches | 1.061 | none | 1.03 | 1.0149 | 0.2449 | 0.49487 | 0.70347 | 64.5 | 63.5 | 125.3 | 124.3 | 1 | 128 |  | 0 | 0 | 249.6 | ACFE91 |  | Nether | uniform | NetherOres:tile.netherores.ore.0:11 | minecraft:netherrack |  | Need Biome Types: Mountain\nNeed Biomes: MISSING
Netherrocks |  | Argonite | Veins | Layered Veins | Strategic Clouds | 30 | 6 | 10 | 3 | 5 | 1.8787 | Motherlode | 1 | 1 | Branches | 1.3706 | 1.054 | 1.1707 | 1.082 | 2.449 | 1.5649 | 1.251 | 128 | 128 | 310.4 | 310.4 | 0 | 256 |  | 0 | 0 | 620.8 | 0F0035 |  | Nether | uniform | netherrocks:argonite_ore | minecraft:netherrack |  | Need Biome Types: Mountain\nNeed Biomes: MISSING
Netherrocks |  | AshStone | Veins | Layered Veins | Strategic Clouds | 25 | 5 | 10 | 2.5 | 5 | 1.5656 | Motherlode | 1 | 1 | Branches | 1.2512 | 1.0381 | 1.1186 | 1.0576 | 2.0408 | 1.4286 | 1.1952 | 128 | 128 | 310.4 | 310.4 | 0 | 256 |  | 0 | 0 | 620.8 | 3F3F60 |  | Nether | uniform | netherrocks:ashstone_ore | minecraft:netherrack |  | Need Biome Types: Mountain\nNeed Biomes: MISSING
Netherrocks |  | Dragonstone | Veins | Layered Veins | Strategic Clouds | 15 | 5 | 6 | 2.5 | 3 | 0.93933 | Motherlode | 1 | 1 | Branches | 0.96919 | 0.9948 | 0.98448 | 0.99221 | 1.2245 | 1.1066 | 1.0519 | 128 | 128 | 310.4 | 310.4 | 0 | 256 |  | 0 | 0 | 620.8 | 0F0035 |  | Nether | uniform | netherrocks:dragonstone_ore | minecraft:netherrack |  | Need Biome Types: Mountain\nNeed Biomes: MISSING
Netherrocks |  | Fyrite | Veins | Layered Veins | Strategic Clouds | 30 | 6 | 10 | 3 | 5 | 1.8787 | Motherlode | 1 | 1 | Branches | 1.3706 | 1.054 | 1.1707 | 1.082 | 2.449 | 1.5649 | 1.251 | 128 | 128 | 310.4 | 310.4 | 0 | 256 |  | 0 | 0 | 620.8 | BF0000 |  | Nether | uniform | netherrocks:fyrite_ore | minecraft:netherrack |  | Need Biome Types: Mountain\nNeed Biomes: MISSING
Netherrocks |  | Illumenite | Veins | Sparse Veins | Strategic Clouds | 2625 | 15 | 350 | 7.5 | 175 | 984.9581 | No | 1 | 1 | Branches | 31.384 | none | 5.6021 | 2.3669 | 214.2857 | 14.6385 | 3.826 | 128 | 128 | 310.4 | 310.4 | 0 | 256 |  | 0 | 0 | 620.8 | FCFEB0 |  | Nether | uniform | netherrocks:illumenite_ore | minecraft:glowstone |  | Need Biome Types: Mountain\nNeed Biomes: MISSING | Illumenite is specially handled. DO NOT USE THIS CONFIG.
Netherrocks |  | Malachite | Veins | Layered Veins | Strategic Clouds | 35 | 7 | 10 | 3.5 | 5 | 2.1918 | Motherlode | 1 | 1 | Branches | 1.4805 | 1.0676 | 1.2167 | 1.1031 | 2.8571 | 1.6903 | 1.3001 | 128 | 128 | 310.4 | 310.4 | 0 | 256 |  | 0 | 0 | 620.8 | 046652 |  | Nether | uniform | netherrocks:malachite_ore | minecraft:netherrack |  | Need Biome Types: Mountain\nNeed Biomes: MISSING
Nuclearcraft |  | Boron | Veins | Sparse Veins | Strategic Clouds | 6 | 4 | 3 | 2 | 1.5 | 2.2513 | No | 1 | 1 | Branches | 1.5004 | none | 1.2249 | 1.1068 | 0.4898 | 0.69985 | 0.83657 | 10 | 10 | 10 | 10 | 0 | 20 |  | 94 | 30 | 20 | #5C5C5C |  | Overworld | normal | NuclearCraft:blockOre:8 | minecraft:stone |  | Need Biome Types: Mountain\nNeed Biomes: MISSING
Nuclearcraft |  | Copper | Veins | Layered Veins | Strategic Clouds | 28 | 8 | 7 | 4 | 3.5 | 1.7534 | Motherlode | 1 | 1 | Branches | 1.3242 | 1.0479 | 1.1507 | 1.0727 | 2.2857 | 1.5119 | 1.2296 | 30 | 30 | 30 | 30 | 0 | 60 |  | 154 | 90 | 60 | #72655A |  | Overworld | normal | NuclearCraft:blockOre | minecraft:stone |  | Need Biome Types: Mountain\nNeed Biomes: MISSING
Nuclearcraft |  | Lead | Veins | Layered Veins | Strategic Clouds | 15 | 5 | 6 | 2.5 | 3 | 0.93933 | Motherlode | 1 | 1 | Branches | 0.96919 | 0.9948 | 0.98448 | 0.99221 | 1.2245 | 1.1066 | 1.0519 | 20 | 20 | 20 | 20 | 0 | 40 |  | 124 | 60 | 40 | #636B68 |  | Overworld | normal | NuclearCraft:blockOre:2 | minecraft:stone |  | Need Biome Types: Mountain\nNeed Biomes: MISSING
Nuclearcraft |  | Lithium | Veins | Sparse Veins | Strategic Clouds | 6 | 4 | 3 | 2 | 1.5 | 2.2513 | No | 1 | 1 | Branches | 1.5004 | none | 1.2249 | 1.1068 | 0.4898 | 0.69985 | 0.83657 | 12.5 | 12.5 | 12.5 | 12.5 | 0 | 25 |  | 101.5 | 37.5 | 25 | #B6B6B6 |  | Overworld | normal | NuclearCraft:blockOre:7 | minecraft:stone |  | Need Biome Types: Mountain\nNeed Biomes: MISSING
Nuclearcraft |  | Plutonium | Veins | Sparse Veins | Strategic Clouds | 7.5 | 5 | 3 | 2.5 | 1.5 | 2.8142 | No | 1 | 1 | Branches | 1.6775 | none | 1.2952 | 1.1381 | 0.61224 | 0.78246 | 0.88457 | 64 | 64 | 124.8 | 124.8 | 0 | 128 |  | 0 | 0 | 249.6 | #A68F8F |  | Nether | uniform | NuclearCraft:blockOre:6 | minecraft:netherrack |  | Need Biome Types: Mountain\nNeed Biomes: MISSING
Nuclearcraft |  | Silver | Veins | Layered Veins | Strategic Clouds | 12.5 | 5 | 5 | 2.5 | 2.5 | 0.78278 | Motherlode | 1 | 1 | Branches | 0.88475 | 0.9798 | 0.94061 | 0.96985 | 1.0204 | 1.0102 | 1.0051 | 20 | 20 | 20 | 20 | 0 | 40 |  | 124 | 60 | 40 | #E2E2E2 |  | Overworld | normal | NuclearCraft:blockOre:3 | minecraft:stone |  | Need Biome Types: Mountain\nNeed Biomes: MISSING
Nuclearcraft |  | Thorium | Veins | Sparse Veins | Strategic Clouds | 10 | 5 | 4 | 2.5 | 2 | 3.7522 | No | 1 | 1 | Branches | 1.9371 | none | 1.3918 | 1.1797 | 0.81633 | 0.90351 | 0.95053 | 20 | 20 | 20 | 20 | 0 | 40 |  | 124 | 60 | 40 | #646464 |  | Overworld | normal | NuclearCraft:blockOre:5 | minecraft:stone |  | Need Biome Types: Mountain\nNeed Biomes: MISSING
Nuclearcraft |  | Tin | Veins | Layered Veins | Strategic Clouds | 24 | 8 | 6 | 4 | 3 | 1.5029 | Motherlode | 1 | 1 | Branches | 1.2259 | 1.0345 | 1.1072 | 1.0522 | 1.9592 | 1.3997 | 1.1831 | 30 | 30 | 30 | 30 | 0 | 60 |  | 154 | 90 | 60 | #C3C3D1 |  | Overworld | normal | NuclearCraft:blockOre:1 | minecraft:stone |  | Need Biome Types: Mountain\nNeed Biomes: MISSING
Nuclearcraft |  | Uranium | Veins | Sparse Veins | Strategic Clouds | 10 | 5 | 4 | 2.5 | 2 | 3.7522 | No | 1 | 1 | Branches | 1.9371 | none | 1.3918 | 1.1797 | 0.81633 | 0.90351 | 0.95053 | 20 | 20 | 20 | 20 | 0 | 40 |  | 124 | 60 | 40 | #3B402D |  | Overworld | normal | NuclearCraft:blockOre:4 | minecraft:stone |  | Need Biome Types: Mountain\nNeed Biomes: MISSING
Pam's HarvestCraft |  | Salt | Veins | Sparse Veins | Strategic Clouds | 75 | 5 | 30 | 2.5 | 15 | 28.1417 | No | 1 | 1 | Branches | 5.3049 | none | 2.3032 | 1.5176 | 6.1224 | 2.4744 | 1.573 | 67 | 61 | 127.8 | 121.8 | 6 | 128 |  | 0 | 0 | 249.6 | 90927C |  | Overworld | uniform | harvestcraft:salt | minecraft:stone |  | Need Biome Types: Mountain\nNeed Biomes: MISSING
Project: Red |  | Copper | Veins | Layered Veins | Strategic Clouds | 32 | 8 | 8 | 4 | 4 | 2.0039 | Motherlode | 1 | 1 | Branches | 1.4156 | 1.0596 | 1.1898 | 1.0908 | 2.6122 | 1.6162 | 1.2713 | 35 | 29 | 35 | 29 | 6 | 64 |  | 169 | 87 | 64 | FF8E2B |  | Overworld | normal | ProjRed¦Exploration:projectred.exploration.ore:3 | minecraft:stone |  | Need Biome Types: Mountain\nNeed Biomes: MISSING
Project: Red |  | Electrotine | Veins | Vertical Veins | Strategic Clouds | 8 | 8 | 2 | 4 | 1 | 1.6534 | No | 1 | 1 | Vertical | 1.2859 | none | default | 1.134 | 0.65306 | 0.80812 | 0.89896 | 11 | 5 | 11 | 5 | 6 | 16 |  | 97 | 15 | 16 | 01FFFC |  | Overworld | normal | ProjRed¦Exploration:projectred.exploration.ore:6 | minecraft:stone |  | Need Biome Types: Mountain\nNeed Biomes: MISSING
Project: Red |  | Marble | Clouds | Layered Veins | Stratum Clouds | 8 | 16 | 1 | 8 | 0.5 | 0.50098 | Motherlode | 1 | 1 | Branches | 0.7078 | 0.94403 | 0.84131 | 0.91723 | 0.22321 | 0.47246 | 0.68735 | 48 | 16 | 48 | 16 | 32 | 64 |  | 208 | 48 | 64 | FFFFFF |  | Overworld | normal | ProjRed¦Exploration:projectred.exploration.stone | minecraft:stone |  | Need Biome Types: Mountain\nNeed Biomes: MISSING
Project: Red |  | Peridot | Veins | Pipe Veins | Strategic Clouds | 0.5 | 1 | 1 | 0.5 | 0.5 | 0.072886 | No | 1 | 1 | Branches | 0.26997 | none | 0.51959 | 0.72083 | 0.040816 | 0.20203 | 0.44948 | 22 | 6 | 22 | 6 | 16 | 28 | NO | 0 | 0 | 28 | 057529 | 8759 | Overworld | normal | ProjRed¦Exploration:projectred.exploration.ore:2 | minecraft:stone |  | Need Biome Types: Mountain\nNeed Biomes: MISSING
Project: Red |  | Ruby | Veins | Pipe Veins | Strategic Clouds | 0.5 | 1 | 1 | 0.5 | 0.5 | 0.072886 | No | 1 | 1 | Branches | 0.26997 | none | 0.51959 | 0.72083 | 0.040816 | 0.20203 | 0.44948 | 16 | 4 | 16 | 4 | 12 | 20 | NO | 0 | 0 | 20 | 900113 | E23A | Overworld | normal | ProjRed¦Exploration:projectred.exploration.ore | minecraft:stone |  | Need Biome Types: Mountain\nNeed Biomes: MISSING
Project: Red |  | Sapphire | Veins | Pipe Veins | Strategic Clouds | 0.5 | 1 | 1 | 0.5 | 0.5 | 0.072886 | No | 1 | 1 | Branches | 0.26997 | none | 0.51959 | 0.72083 | 0.040816 | 0.20203 | 0.44948 | 16 | 4 | 16 | 4 | 12 | 20 | NO | 0 | 0 | 20 | 0011C8 | 5196 | Overworld | normal | ProjRed¦Exploration:projectred.exploration.ore:1 | minecraft:stone |  | Need Biome Types: Mountain\nNeed Biomes: MISSING
Project: Red |  | Silver | Veins | Layered Veins | Strategic Clouds | 2 | 4 | 1 | 2 | 0.5 | 0.12524 | Motherlode | 1 | 1 | Branches | 0.3539 | 0.84103 | 0.59489 | 0.77129 | 0.16327 | 0.40406 | 0.63566 | 19 | 13 | 19 | 13 | 6 | 32 |  | 121 | 39 | 32 | E3F2F7 |  | Overworld | normal | ProjRed¦Exploration:projectred.exploration.ore:5 | minecraft:stone |  | Need Biome Types: Mountain\nNeed Biomes: MISSING
Project: Red |  | Tin | Veins | Layered Veins | Strategic Clouds | 20 | 8 | 5 | 4 | 2.5 | 1.2524 | Motherlode | 1 | 1 | Branches | 1.1191 | 1.0189 | 1.0579 | 1.0285 | 1.6327 | 1.2778 | 1.1304 | 27 | 21 | 27 | 21 | 6 | 48 |  | 145 | 63 | 48 | E8E8E8 |  | Overworld | normal | ProjRed¦Exploration:projectred.exploration.ore:4 | minecraft:stone |  | Need Biome Types: Mountain\nNeed Biomes: MISSING
Railcraft |  | Abyssal Geode | Veins | Geode | Strategic Clouds | 0.5 | 1 | 1 | 0.5 | 0.5 | 0.18761 | Motherlode | 1 | 1 | none | 0.43314 | 0.86984 | none | none | 0.040816 | 0.20203 | 0.44948 | 30 | 10 | 30 | 10 | 20 | 40 |  | 154 | 30 | 40 | 000000 | 9668 | Overworld | normal | railcraft:ore:2, railcraft:ore:3, railcraft:ore:4 | minecraft:stone, minecraft:dirt, minecraft:gravel, minecraft:water, minecraft:air |  | Need Biome Types: Mountain\nNeed Biomes: MISSING | Abyssal Geodes are specially handled. DO NOT USE THIS CONFIG.
Railcraft |  | Firestone | Veins | Small Deposits | Strategic Clouds | 0.125 | 1 | 0.25 | 0.5 | 0.125 | 0.012248 | Motherlode | 1 | 1 | none | 0.11067 | 0.6929 | none | none | 0.010204 | 0.10102 | 0.31783 | 16 | 15 | 16 | 15 | 1 | 31 |  | 0 | 0 | 31 | C64E0D |  | Nether | uniform | railcraft:ore:5 | minecraft:netherrack | Place Below: minecraft:lava | Need Biome Types: Mountain\nNeed Biomes: MISSING\nPlace Below: minecraft:lava | Must be under a lava block.
Railcraft |  | Poor Copper | Veins | Sparse Veins | Strategic Clouds | 128 | 8 | 32 | 4 | 16 | 48.0284 | No | 1 | 1 | Branches | 6.9303 | none | 2.6325 | 1.6225 | 10.449 | 3.2325 | 1.7979 | 60 | 3 | 60 | 3 | 57 | 63 |  | 244 | 9 | 63 | FF8E2B |  | Overworld | normal | railcraft:ore:9 | minecraft:stone |  | Need Biome Types: Mountain\nNeed Biomes: MISSING
Railcraft |  | Poor Gold | Veins | Sparse Veins | Strategic Clouds | 16 | 1 | 32 | 0.5 | 16 | 6.0036 | No | 1 | 1 | Branches | 2.4502 | none | 1.5653 | 1.2511 | 1.3061 | 1.1429 | 1.069 | 15 | 1 | 15 | 1 | 14 | 16 |  | 109 | 3 | 16 | EAEF57 |  | Overworld | normal | railcraft:ore:8 | minecraft:stone |  | Need Biome Types: Mountain\nNeed Biomes: MISSING
Railcraft |  | Poor Iron | Veins | Sparse Veins | Strategic Clouds | 256 | 16 | 32 | 8 | 16 | 96.0569 | No | 1 | 1 | Branches | 9.8009 | none | 3.1306 | 1.7694 | 20.898 | 4.5714 | 2.1381 | 40 | 4 | 40 | 4 | 36 | 44 |  | 184 | 12 | 44 | DDC2AF |  | Overworld | normal | railcraft:ore:7 | minecraft:stone |  | Need Biome Types: Mountain\nNeed Biomes: MISSING
Railcraft |  | Poor Lead | Veins | Sparse Veins | Strategic Clouds | 96 | 6 | 32 | 3 | 16 | 36.0213 | No | 1 | 1 | Branches | 6.0018 | none | 2.4499 | 1.5652 | 7.8367 | 2.7994 | 1.6731 | 30 | 3 | 30 | 3 | 27 | 33 |  | 154 | 9 | 33 | 818EBE |  | Overworld | normal | railcraft:ore:11 | minecraft:stone |  | Need Biome Types: Mountain\nNeed Biomes: MISSING
Railcraft |  | Poor Tin | Veins | Sparse Veins | Strategic Clouds | 32 | 2 | 32 | 1 | 16 | 12.0071 | No | 1 | 1 | Branches | 3.4651 | none | 1.8615 | 1.3644 | 2.6122 | 1.6162 | 1.2713 | 50 | 2 | 50 | 2 | 48 | 52 |  | 214 | 6 | 52 | E8E8E8 |  | Overworld | normal | railcraft:ore:10 | minecraft:stone |  | Need Biome Types: Mountain\nNeed Biomes: MISSING
Railcraft |  | Saltpeter | Veins | Sparse Veins | Strategic Clouds | 32 | 1 | 64 | 0.5 | 32 | 12.0071 | No | 1 | 1 | Branches | 3.4651 | none | 1.8615 | 1.3644 | 2.6122 | 1.6162 | 1.2713 | 64 | 5 | 68.75 | 9.75 | 59 | 69 |  | 0 | 0 | 78.5 | CED0BA |  | Overworld | normal | railcraft:ore:1 | minecraft:sand, minecraft:sandstone | Need Biomes: MISSING\nNeed Biome Types: Sandy\nBiome Rainfall Range: 0, 0.1\nBiome Temperature Range: 1.5, 2.0 | Need Biomes: MISSING\nNeed Biome Types: Mountain\nBiome Rainfall Range: 0, 0.1\nBiome Temperature Range: 1.5, 2.0
Railcraft |  | Sulfur | Veins | Pipe Veins | Strategic Clouds | 20 | 10 | 4 | 5 | 2 | 2.9154 | No | 1 | 1 | Branches | 1.7075 | none | 1.3067 | 1.1431 | 1.6327 | 1.2778 | 1.1304 | 11 | 5 | 11 | 5 | 6 | 16 | NO | 0 | 0 | 16 | FFE25C | EE54 | Overworld | normal | railcraft:ore | minecraft:stone | Alternate Blocks: minecraft:lava | Need Biome Types: Mountain\nNeed Biomes: MISSING\nAlternate Blocks: minecraft:lava
ReactorCraft |  | Ammonium Chloride | Veins | Sparse Veins | Strategic Clouds | 24 | 8 | 6 | 4 | 3 | 9.0053 | No | 1 | 1 | Branches | 3.0009 | none | 1.7323 | 1.3162 | 1.9592 | 1.3997 | 1.1831 | 32 | 0 | 32 | 0 | 32 | 32 |  | 0 | 0 | 32 | FFFFFF |  | Nether | uniform | ReactorCraft:reactorcraft_block_ore:6 | minecraft:netherrack |  | Need Biome Types: Mountain\nNeed Biomes: MISSING
ReactorCraft |  | Blue Fluorite | Veins | Layered Veins | Strategic Clouds | 6 | 8 | 1.5 | 4 | 0.75 | 0.37573 | Motherlode | 1 | 1 | Branches | 0.61297 | 0.92167 | 0.78292 | 0.88483 | 0.4898 | 0.69985 | 0.83657 | 46 | 14 | 46 | 14 | 32 | 60 |  | 202 | 42 | 60 | 283270 |  | Overworld | normal | ReactorCraft:reactorcraft_block_fluoriteore | minecraft:stone |  | Need Biome Types: Mountain\nNeed Biomes: MISSING
ReactorCraft |  | Cadmium | Veins | Layered Veins | Strategic Clouds | 13.5 | 9 | 3 | 4.5 | 1.5 | 0.8454 | Motherlode | 1 | 1 | Branches | 0.91946 | 0.9861 | 0.95888 | 0.97923 | 1.102 | 1.0498 | 1.0246 | 22 | 10 | 22 | 10 | 12 | 32 |  | 130 | 30 | 32 | 7184A4 |  | Overworld | normal | ReactorCraft:reactorcraft_block_ore:2 | minecraft:stone |  | Need Biome Types: Mountain\nNeed Biomes: MISSING
ReactorCraft |  | Calcite | Veins | Sparse Veins | Strategic Clouds | 24 | 4 | 12 | 2 | 6 | 9.0053 | No | 1 | 1 | Branches | 3.0009 | none | 1.7323 | 1.3162 | 1.9592 | 1.3997 | 1.1831 | 46 | 14 | 46 | 14 | 32 | 60 |  | 202 | 42 | 60 | FEA219 |  | Overworld | normal | ReactorCraft:reactorcraft_block_ore:7 | minecraft:stone |  | Need Biome Types: Mountain\nNeed Biomes: MISSING
ReactorCraft |  | End Pitchblende | Veins | Sparse Veins | Strategic Clouds | 48 | 16 | 6 | 8 | 3 | 18.0107 | No | 1 | 1 | Branches | 4.2439 | none | 2.0601 | 1.4353 | 3.9184 | 1.9795 | 1.4069 | 34.5 | 29.5 | 34.5 | 29.5 | 5 | 64 |  | 0 | 0 | 64 | 454454 |  | End | uniform | ReactorCraft:reactorcraft_block_ore:5 | minecraft:end_stone |  | Need Biome Types: Mountain\nNeed Biomes: MISSING
ReactorCraft |  | Green Fluorite | Veins | Layered Veins | Strategic Clouds | 6 | 8 | 1.5 | 4 | 0.75 | 0.37573 | Motherlode | 1 | 1 | Branches | 0.61297 | 0.92167 | 0.78292 | 0.88483 | 0.4898 | 0.69985 | 0.83657 | 46 | 14 | 46 | 14 | 32 | 60 |  | 202 | 42 | 60 | 347D3B |  | Overworld | normal | ReactorCraft:reactorcraft_block_fluoriteore:4 | minecraft:stone |  | Need Biome Types: Mountain\nNeed Biomes: MISSING
ReactorCraft |  | Indium | Veins | Layered Veins | Strategic Clouds | 7 | 7 | 2 | 3.5 | 1 | 0.43836 | Motherlode | 1 | 1 | Branches | 0.66208 | 0.93358 | 0.81369 | 0.90205 | 0.57143 | 0.75593 | 0.86944 | 11 | 5 | 11 | 5 | 6 | 16 |  | 97 | 15 | 16 | 7A7C89 |  | Overworld | normal | ReactorCraft:reactorcraft_block_ore:3 | minecraft:stone |  | Need Biome Types: Mountain\nNeed Biomes: MISSING
ReactorCraft |  | Magenta Fluorite | Veins | Layered Veins | Strategic Clouds | 6 | 8 | 1.5 | 4 | 0.75 | 0.37573 | Motherlode | 1 | 1 | Branches | 0.61297 | 0.92167 | 0.78292 | 0.88483 | 0.4898 | 0.69985 | 0.83657 | 46 | 14 | 46 | 14 | 32 | 60 |  | 202 | 42 | 60 | 602774 |  | Overworld | normal | ReactorCraft:reactorcraft_block_fluoriteore:3 | minecraft:stone |  | Need Biome Types: Mountain\nNeed Biomes: MISSING
ReactorCraft |  | Magnetite | Veins | Sparse Veins | Strategic Clouds | 56 | 16 | 7 | 8 | 3.5 | 21.0124 | No | 1 | 1 | Branches | 4.5839 | none | 2.141 | 1.4632 | 4.5714 | 2.1381 | 1.4622 | 94 | 34 | 154.8 | 94.8 | 60 | 128 |  | 0 | 0 | 249.6 | 212121 |  | Overworld | uniform | ReactorCraft:reactorcraft_block_ore:8 | minecraft:stone |  | Need Biome Types: Mountain\nNeed Biomes: MISSING
ReactorCraft |  | Orange Fluorite | Veins | Layered Veins | Strategic Clouds | 6 | 8 | 1.5 | 4 | 0.75 | 0.37573 | Motherlode | 1 | 1 | Branches | 0.61297 | 0.92167 | 0.78292 | 0.88483 | 0.4898 | 0.69985 | 0.83657 | 46 | 14 | 46 | 14 | 32 | 60 |  | 202 | 42 | 60 | 7A5927 |  | Overworld | normal | ReactorCraft:reactorcraft_block_fluoriteore:2 | minecraft:stone |  | Need Biome Types: Mountain\nNeed Biomes: MISSING
ReactorCraft |  | Pink Fluorite | Veins | Layered Veins | Strategic Clouds | 6 | 8 | 1.5 | 4 | 0.75 | 0.37573 | Motherlode | 1 | 1 | Branches | 0.61297 | 0.92167 | 0.78292 | 0.88483 | 0.4898 | 0.69985 | 0.83657 | 46 | 14 | 46 | 14 | 32 | 60 |  | 202 | 42 | 60 | 7A5970 |  | Overworld | normal | ReactorCraft:reactorcraft_block_fluoriteore:1 | minecraft:stone |  | Need Biome Types: Mountain\nNeed Biomes: MISSING
ReactorCraft |  | Pitchblende | Veins | Sparse Veins | Strategic Clouds | 24 | 16 | 3 | 8 | 1.5 | 9.0053 | No | 1 | 1 | Branches | 3.0009 | none | 1.7323 | 1.3162 | 1.9592 | 1.3997 | 1.1831 | 16 | 8 | 16 | 8 | 8 | 24 | NO | 0 | 0 | 24 | 454454 |  | Overworld | normal | ReactorCraft:reactorcraft_block_ore:1 | minecraft:stone | Need Biome Types: Mushroom, Ocean, River\nNeed Biomes: MISSING | Need Biome Types: Mountain\nNeed Biomes: MISSING
ReactorCraft |  | Red Fluorite | Veins | Layered Veins | Strategic Clouds | 6 | 8 | 1.5 | 4 | 0.75 | 0.37573 | Motherlode | 1 | 1 | Branches | 0.61297 | 0.92167 | 0.78292 | 0.88483 | 0.4898 | 0.69985 | 0.83657 | 46 | 14 | 46 | 14 | 32 | 60 |  | 202 | 42 | 60 | 974747 |  | Overworld | normal | ReactorCraft:reactorcraft_block_fluoriteore:5 | minecraft:stone |  | Need Biome Types: Mountain\nNeed Biomes: MISSING
ReactorCraft |  | Silver | Veins | Layered Veins | Strategic Clouds | 9 | 9 | 2 | 4.5 | 1 | 0.5636 | Motherlode | 1 | 1 | Branches | 0.75073 | 0.95334 | 0.86645 | 0.93083 | 0.73469 | 0.85714 | 0.92582 | 28 | 12 | 28 | 12 | 16 | 40 |  | 148 | 36 | 40 | E3F2F7 |  | Overworld | normal | ReactorCraft:reactorcraft_block_ore:4 | minecraft:stone |  | Need Biome Types: Mountain\nNeed Biomes: MISSING
ReactorCraft |  | Thorite | Veins | Sparse Veins | Strategic Clouds | 12 | 24 | 1 | 12 | 0.5 | 4.5027 | No | 1 | 1 | Branches | 2.1219 | none | 1.4567 | 1.2069 | 0.97959 | 0.98974 | 0.99486 | 18.5 | 13.5 | 18.5 | 13.5 | 5 | 32 |  | 0 | 0 | 32 | 54A228 |  | Nether | uniform | ReactorCraft:reactorcraft_block_ore:9 | minecraft:netherrack |  | Need Biome Types: Mountain\nNeed Biomes: MISSING
ReactorCraft |  | White Fluorite | Veins | Layered Veins | Strategic Clouds | 6 | 8 | 1.5 | 4 | 0.75 | 0.37573 | Motherlode | 1 | 1 | Branches | 0.61297 | 0.92167 | 0.78292 | 0.88483 | 0.4898 | 0.69985 | 0.83657 | 46 | 14 | 46 | 14 | 32 | 60 |  | 202 | 42 | 60 | 969696 |  | Overworld | normal | ReactorCraft:reactorcraft_block_fluoriteore:6 | minecraft:stone |  | Need Biome Types: Mountain\nNeed Biomes: MISSING
ReactorCraft |  | Yellow Fluorite | Veins | Layered Veins | Strategic Clouds | 6 | 8 | 1.5 | 4 | 0.75 | 0.37573 | Motherlode | 1 | 1 | Branches | 0.61297 | 0.92167 | 0.78292 | 0.88483 | 0.4898 | 0.69985 | 0.83657 | 46 | 14 | 46 | 14 | 32 | 60 |  | 202 | 42 | 60 | 978834 |  | Overworld | normal | ReactorCraft:reactorcraft_block_fluoriteore:7 | minecraft:stone |  | Need Biome Types: Mountain\nNeed Biomes: MISSING
Simple Ores |  | Adamantium | Veins | Layered Veins | Strategic Clouds | 8 | 4 | 4 | 2 | 2 | 0.50098 | Motherlode | 1 | 1 | Branches | 0.7078 | 0.94403 | 0.84131 | 0.91723 | 0.65306 | 0.80812 | 0.89896 | 13 | 7 | 13 | 7 | 6 | 20 |  | 103 | 21 | 20 | 159800 |  | Overworld | normal | simpleores:adamantium_ore | minecraft:stone |  | Need Biome Types: Mountain\nNeed Biomes: MISSING
Simple Ores |  | Copper | Veins | Layered Veins | Strategic Clouds | 122.5 | 7 | 35 | 3.5 | 17.5 | 7.6712 | Motherlode | 1 | 1 | Branches | 2.7697 | 1.1851 | 1.6642 | 1.2901 | 10 | 3.1623 | 1.7783 | 48 | 42 | 72.7 | 66.7 | 6 | 90 |  | 208 | 126 | 139.4 | FF8E2B |  | Overworld | normal | simpleores:copper_ore | minecraft:stone |  | Need Biome Types: Mountain\nNeed Biomes: MISSING
Simple Ores |  | Mythril | Veins | Layered Veins | Strategic Clouds | 16 | 4 | 8 | 2 | 4 | 1.002 | Motherlode | 1 | 1 | Branches | 1.001 | 1.0002 | 1.0005 | 1.0002 | 1.3061 | 1.1429 | 1.069 | 20 | 15 | 20 | 15 | 5 | 35 |  | 124 | 45 | 35 | 79AFD2 |  | Overworld | normal | simpleores:mythril_ore | minecraft:stone |  | Need Biome Types: Mountain\nNeed Biomes: MISSING
Simple Ores |  | Onyx | Veins | Pipe Veins | Strategic Clouds | 17.5 | 7 | 5 | 3.5 | 2.5 | 2.551 | No | 1 | 1 | Branches | 1.5972 | none | 1.2638 | 1.1242 | 1.4286 | 1.1952 | 1.0933 | 72 | 56 | 132.8 | 116.8 | 16 | 128 |  | 0 | 0 | 249.6 | 232323 | 1523 | Nether | uniform | simpleores:onyx_ore | minecraft:netherrack | Alternate Blocks: minecraft:lava | Need Biome Types: Mountain\nNeed Biomes: MISSING\nAlternate Blocks: minecraft:lava
Simple Ores |  | Tin | Veins | Layered Veins | Strategic Clouds | 105 | 7 | 30 | 3.5 | 15 | 6.5753 | Motherlode | 1 | 1 | Branches | 2.5642 | 1.1699 | 1.6013 | 1.2654 | 8.5714 | 2.9277 | 1.7111 | 48 | 42 | 72.7 | 66.7 | 6 | 90 |  | 208 | 126 | 139.4 | E8E8E8 |  | Overworld | normal | simpleores:tin_ore | minecraft:stone |  | Need Biome Types: Mountain\nNeed Biomes: MISSING
ThaumCraft 4 |  | Air Infused Stone | Veins | Sparse Veins | Strategic Clouds | 24 | 6 | 8 | 3 | 4 | 9.0053 | No | 1 | 1 | Branches | 3.0009 | none | 1.7323 | 1.3162 | 0.66964 | 0.81832 | 0.90461 | 32 | 27 | 32 | 27 | 5 | 59 | NO | 0 | 0 | 59 | FEFEAB |  | Overworld | normal | Thaumcraft:blockCustomOre:1 | minecraft:stone | Prefer Biome Types: Savanna, Mountain, Hills, Plains | Prefer Biome Types: Savanna, Mountain, Hills, Plains
ThaumCraft 4 |  | Amber Bearing Stone | Veins | Sparse Veins | Strategic Clouds | 10 | 1 | 20 | 0.5 | 10 | 3.7522 | No | 1 | 1 | Branches | 1.9371 | none | 1.3918 | 1.1797 | 0.81633 | 0.90351 | 0.95053 | 51.5 | 12.5 | 51.5 | 12.5 | 39 | 64 |  | 218.5 | 37.5 | 64 | FE9D1B |  | Overworld | normal | Thaumcraft:blockCustomOre:7 | minecraft:stone |  | Need Biome Types: Mountain\nNeed Biomes: MISSING
ThaumCraft 4 |  | Cinnabar | Veins | Sparse Veins | Strategic Clouds | 9 | 1 | 18 | 0.5 | 9 | 3.377 | No | 1 | 1 | Branches | 1.8377 | none | 1.3556 | 1.1643 | 0.73469 | 0.85714 | 0.92582 | 26 | 26 | 26 | 26 | 0 | 52 |  | 142 | 78 | 52 | 831C20 |  | Overworld | normal | Thaumcraft:blockCustomOre | minecraft:stone |  | Need Biome Types: Mountain\nNeed Biomes: MISSING
ThaumCraft 4 |  | Earth Infused Stone | Veins | Sparse Veins | Strategic Clouds | 24 | 6 | 8 | 3 | 4 | 9.0053 | No | 1 | 1 | Branches | 3.0009 | none | 1.7323 | 1.3162 | 0.66964 | 0.81832 | 0.90461 | 32 | 27 | 32 | 27 | 5 | 59 | NO | 0 | 0 | 59 | 00D900 |  | Overworld | normal | Thaumcraft:blockCustomOre:4 | minecraft:stone | Prefer Biome Types: Coniferous, Forest, Sandy, Beach | Prefer Biome Types: Coniferous, Forest, Sandy, Beach
ThaumCraft 4 |  | Entropy Infused Stone | Veins | Sparse Veins | Strategic Clouds | 24 | 6 | 8 | 3 | 4 | 9.0053 | No | 1 | 1 | Branches | 3.0009 | none | 1.7323 | 1.3162 | 0.66964 | 0.81832 | 0.90461 | 32 | 27 | 32 | 27 | 5 | 59 | NO | 0 | 0 | 59 | 260920 |  | Overworld | normal | Thaumcraft:blockCustomOre:6 | minecraft:stone | Prefer Biome Types: Dry, Sparse, Swamp, Wasteland | Prefer Biome Types: Dry, Sparse, Swamp, Wasteland
ThaumCraft 4 |  | Fire Infused Stone | Veins | Sparse Veins | Strategic Clouds | 24 | 6 | 8 | 3 | 4 | 9.0053 | No | 1 | 1 | Branches | 3.0009 | none | 1.7323 | 1.3162 | 0.66964 | 0.81832 | 0.90461 | 32 | 27 | 32 | 27 | 5 | 59 | NO | 0 | 0 | 59 | FC5100 |  | Overworld | normal | Thaumcraft:blockCustomOre:2 | minecraft:stone | Prefer Biome Types: Hot, Sandy, Nether, Mesa | Prefer Biome Types: Hot, Sandy, Nether, Mesa
ThaumCraft 4 |  | Order Infused Stone | Veins | Sparse Veins | Strategic Clouds | 24 | 6 | 8 | 3 | 4 | 9.0053 | No | 1 | 1 | Branches | 3.0009 | none | 1.7323 | 1.3162 | 0.66964 | 0.81832 | 0.90461 | 32 | 27 | 32 | 27 | 5 | 59 | NO | 0 | 0 | 59 | EBEBF9 |  | Overworld | normal | Thaumcraft:blockCustomOre:5 | minecraft:stone | Prefer Biome Types: Dense, Snowy, Cold, Mushroom | Prefer Biome Types: Dense, Snowy, Cold, Mushroom
ThaumCraft 4 |  | Water Infused Stone | Veins | Sparse Veins | Strategic Clouds | 24 | 6 | 8 | 3 | 4 | 9.0053 | No | 1 | 1 | Branches | 3.0009 | none | 1.7323 | 1.3162 | 0.66964 | 0.81832 | 0.90461 | 32 | 27 | 32 | 27 | 5 | 59 | NO | 0 | 0 | 59 | 00C0FA |  | Overworld | normal | Thaumcraft:blockCustomOre:3 | minecraft:stone | Prefer Biome Types: Water, Ocean, River, Wet | Prefer Biome Types: Water, Ocean, River, Wet
Thermal Foundation |  | Copper | Veins | Layered Veins | Strategic Clouds | 40 | 8 | 10 | 4 | 5 | 2.5049 | Motherlode | 1 | 1 | Branches | 1.5827 | 1.0795 | 1.258 | 1.1216 | 3.2653 | 1.807 | 1.3443 | 68 | 28 | 98.4 | 58.4 | 40 | 96 |  | 0 | 0 | 156.8 | FF8E2B |  | Overworld | uniform | ThermalFoundation:Ore | minecraft:stone |  | Need Biome Types: Mountain\nNeed Biomes: MISSING
Thermal Foundation |  | Ferrous | Veins | Layered Veins | Strategic Clouds | 6 | 4 | 3 | 2 | 1.5 | 0.37573 | Motherlode | 1 | 1 | Branches | 0.61297 | 0.92167 | 0.78292 | 0.88483 | 0.4898 | 0.69985 | 0.83657 | 12.5 | 7.5 | 12.5 | 7.5 | 5 | 20 |  | 101.5 | 22.5 | 20 | BCBDAB |  | Overworld | normal | ThermalFoundation:Ore:4 | minecraft:stone |  | Need Biome Types: Mountain\nNeed Biomes: MISSING
Thermal Foundation |  | Lead | Veins | Layered Veins | Strategic Clouds | 32 | 8 | 8 | 4 | 4 | 2.0039 | Motherlode | 1 | 1 | Branches | 1.4156 | 1.0596 | 1.1898 | 1.0908 | 2.6122 | 1.6162 | 1.2713 | 23 | 12 | 23 | 12 | 11 | 35 |  | 133 | 36 | 35 | 818EBE |  | Overworld | normal | ThermalFoundation:Ore:3 | minecraft:stone |  | Need Biome Types: Mountain\nNeed Biomes: MISSING
Thermal Foundation |  | Shiny | Veins | Layered Veins | Strategic Clouds | 1.5 | 3 | 1 | 1.5 | 0.5 | 0.093933 | Motherlode | 1 | 1 | Branches | 0.30649 | 0.82111 | 0.55361 | 0.74405 | 0.12245 | 0.34993 | 0.59155 | 17.5 | 12.5 | 17.5 | 12.5 | 5 | 30 |  | 116.5 | 37.5 | 30 | 6FE5F3 |  | Overworld | normal | ThermalFoundation:Ore:5 | minecraft:stone |  | Need Biome Types: Mountain\nNeed Biomes: MISSING
Thermal Foundation |  | Silver | Veins | Layered Veins | Strategic Clouds | 24 | 8 | 6 | 4 | 3 | 1.5029 | Motherlode | 1 | 1 | Branches | 1.2259 | 1.0345 | 1.1072 | 1.0522 | 1.9592 | 1.3997 | 1.1831 | 17.5 | 12.5 | 17.5 | 12.5 | 5 | 30 |  | 116.5 | 37.5 | 30 | E3F2F7 |  | Overworld | normal | ThermalFoundation:Ore:2 | minecraft:stone |  | Need Biome Types: Mountain\nNeed Biomes: MISSING
Thermal Foundation |  | Tin | Veins | Layered Veins | Strategic Clouds | 32 | 8 | 8 | 4 | 4 | 2.0039 | Motherlode | 1 | 1 | Branches | 1.4156 | 1.0596 | 1.1898 | 1.0908 | 2.6122 | 1.6162 | 1.2713 | 38 | 17 | 38 | 17 | 21 | 55 |  | 178 | 51 | 55 | E8E8E8 |  | Overworld | normal | ThermalFoundation:Ore:1 | minecraft:stone |  | Need Biome Types: Mountain\nNeed Biomes: MISSING
Tinker's Construct |  | Ardite | Veins | Small Deposits | Strategic Clouds | 12 | 3 | 8 | 1.5 | 4 | 1.1758 | Motherlode | 1 | 1 | none | 1.0843 | 1.0136 | none | none | 0.97959 | 0.98974 | 0.99486 | 64 | 64 | 124.8 | 124.8 | 0 | 128 |  | 0 | 0 | 249.6 | F48A00 |  | Nether | uniform | tconstruct:ore:1 | minecraft:netherrack |  | Need Biome Types: Mountain\nNeed Biomes: MISSING
Tinker's Construct |  | Cobalt | Veins | Small Deposits | Strategic Clouds | 12 | 3 | 8 | 1.5 | 4 | 1.1758 | Motherlode | 1 | 1 | none | 1.0843 | 1.0136 | none | none | 0.97959 | 0.98974 | 0.99486 | 64 | 64 | 124.8 | 124.8 | 0 | 128 |  | 0 | 0 | 249.6 | 1D62B8 |  | Nether | uniform | tconstruct:ore | minecraft:netherrack |  | Need Biome Types: Mountain\nNeed Biomes: MISSING
Tinker's Steelworks |  | Limestone | Clouds | Layered Veins | Stratum Clouds | 32 | 32 | 2 | 16 | 1 | 2.0039 | Motherlode | 1 | 1 | Branches | 1.4156 | 1.0596 | 1.1898 | 1.0908 | 0.89286 | 0.94491 | 0.97207 | 38 | 26 | 38 | 26 | 12 | 64 |  | 178 | 78 | 64 | C5CCA9 |  | Overworld | normal | TSteelworks:Limestone | minecraft:stone |  | Need Biome Types: Mountain\nNeed Biomes: MISSING
Vanilla Minecraft |  | Clay | Clouds | Small Deposits | Stratum Clouds | 256 | 32 | 16 | 16 | 8 | 25.0833 | Motherlode | 0.25 | 4 | none | 1.2521 | 1.648 | none | none | 7.1429 | 2.6726 | 1.6348 | 60 | 4 | 60 | 4 | 56 | 64 | NO | 0 | 0 | 64 | A5A9B9 |  | Overworld | normal | minecraft:clay | minecraft:dirt, minecraft:gravel, minecraft:sand |  | Need Biome Types: Mountain\nNeed Biomes: MISSING | Clay is specially handled. DO NOT USE THIS CONFIG.
Vanilla Minecraft |  | Coal | Veins | Sparse Veins | Strategic Clouds | 160 | 16 | 20 | 8 | 10 | 60.0355 | No | 1 | 1 | Branches | 7.7483 | none | 2.7836 | 1.6684 | 13.0612 | 3.614 | 1.9011 | 64 | 64 | 124.8 | 124.8 | 0 | 128 |  | 0 | 0 | 249.6 | 2A2A2A |  | Overworld | normal | minecraft:coal_ore | minecraft:stone |  | Need Biome Types: Mountain\nNeed Biomes: MISSING
Vanilla Minecraft |  | Diamond | Veins | Pipe Veins | Strategic Clouds | 3.5 | 7 | 1 | 3.5 | 0.5 | 0.5102 | No | 1 | 1 | Branches | 0.71429 | none | 0.84515 | 0.91932 | 0.28571 | 0.53452 | 0.73111 | 8 | 8 | 8 | 8 | 0 | 16 | NO | 0 | 0 | 16 | 8BF4E3 | 197B | Overworld | normal | minecraft:diamond_ore | minecraft:stone | Alternate Blocks: minecraft:lava | Need Biome Types: Mountain\nNeed Biomes: MISSING\nAlternate Blocks: minecraft:lava
Vanilla Minecraft |  | Emerald | Veins | Pipe Veins | Strategic Clouds | 1 | 2 | 1 | 1 | 0.5 | 0.14577 | No | 1 | 1 | Branches | 0.3818 | none | 0.6179 | 0.78607 | 0.081633 | 0.28571 | 0.53452 | 16 | 12 | 16 | 12 | 4 | 28 | NO | 0 | 0 | 28 | 6CE391 | 54B3 | Overworld | normal | minecraft:emerald_ore | minecraft:stone | Need Biome Types: Mountain\nNeed Biomes: MISSING\nAlternate Blocks: minecraft:monster_egg | Need Biome Types: Mountain\nNeed Biomes: MISSING\nAlternate Blocks: minecraft:monster_egg | Hills Biomes Only
Vanilla Minecraft |  | Gold | Veins | Layered Veins | Strategic Clouds | 8 | 8 | 2 | 4 | 1 | 0.50098 | Motherlode | 1 | 1 | Branches | 0.7078 | 0.94403 | 0.84131 | 0.91723 | 0.65306 | 0.80812 | 0.89896 | 16 | 16 | 16 | 16 | 0 | 32 |  | 112 | 48 | 32 | EAEF57 |  | Overworld | normal | minecraft:gold_ore | minecraft:stone |  | Need Biome Types: Mountain\nNeed Biomes: MISSING
Vanilla Minecraft |  | Iron | Veins | Layered Veins | Strategic Clouds | 80 | 8 | 20 | 4 | 10 | 5.0098 | Motherlode | 1 | 1 | Branches | 2.2383 | 1.1437 | 1.4961 | 1.2231 | 6.5306 | 2.5555 | 1.5986 | 32 | 32 | 32 | 32 | 0 | 64 |  | 160 | 96 | 64 | DDC2AF |  | Overworld | normal | minecraft:iron_ore | minecraft:stone |  | Need Biome Types: Mountain\nNeed Biomes: MISSING
Vanilla Minecraft |  | Lapis Lazuli | Veins | Vertical Veins | Strategic Clouds | 3 | 6 | 1 | 3 | 0.5 | 0.62004 | No | 1 | 1 | Vertical | 0.78743 | none | default | 0.88737 | 0.2449 | 0.49487 | 0.70347 | 16 | 0 | 16 | 0 | 16 | 16 |  | 112 | 0 | 16 | 1442BA |  | Overworld | normal | minecraft:lapis_ore | minecraft:stone | Vein Branch Inclination: -_default_, -_default_, normal, base | Need Biome Types: Mountain\nNeed Biomes: MISSING\nVein Branch Inclination: -_default_, -_default_, normal, base
Vanilla Minecraft |  | Nether Quartz | Veins | Sparse Veins | Strategic Clouds | 104 | 16 | 13 | 8 | 6.5 | 39.0231 | No | 1 | 1 | Branches | 6.2468 | none | 2.4994 | 1.5809 | 8.4898 | 2.9137 | 1.707 | 59 | 49 | 100.8 | 90.8 | 10 | 108 |  | 0 | 0 | 191.6 | DBCCBF |  | Nether | uniform | minecraft:quartz_ore | minecraft:netherrack |  | Need Biome Types: Mountain\nNeed Biomes: MISSING
Vanilla Minecraft |  | Redstone | Veins | Vertical Veins | Strategic Clouds | 28 | 7 | 8 | 3.5 | 4 | 5.787 | No | 1 | 1 | Vertical | 2.4056 | none | default | 1.551 | 2.2857 | 1.5119 | 1.2296 | 8 | 8 | 8 | 8 | 0 | 16 |  | 88 | 24 | 16 | A80002 |  | Overworld | normal | minecraft:redstone_ore | minecraft:stone | Vein Branch Inclination: -_default_, -_default_, normal, base | Need Biome Types: Mountain\nNeed Biomes: MISSING\nVein Branch Inclination: -_default_, -_default_, normal, base
Note on U26: lws: Ore density for "stratum clouds" was used instead of "strategic clouds" - copy-paste error?
Note on U27: lws: Ore density for "stratum clouds" was used instead of "strategic clouds" - copy-paste error?
Note on U28: lws: Ore density for "stratum clouds" was used instead of "strategic clouds" - copy-paste error?
Note on U29: lws: Ore density for "stratum clouds" was used instead of "strategic clouds" - copy-paste error?
Note on U30: lws: Ore density for "stratum clouds" was used instead of "strategic clouds" - copy-paste error?
Note on U31: lws: Ore density for "stratum clouds" was used instead of "strategic clouds" - copy-paste error?
Note on U32: lws: Ore density for "stratum clouds" was used instead of "strategic clouds" - copy-paste error?
Note on L50: lws: This was using the ore density for sparse veins, for some reason.
Note on U229: lws: Ore density for "stratum clouds" was used instead of "strategic clouds" - copy-paste error?
Note on U232: lws: Ore density for "stratum clouds" was used instead of "strategic clouds" - copy-paste error?
Note on U233: lws: Ore density for "stratum clouds" was used instead of "strategic clouds" - copy-paste error?
Note on U234: lws: Ore density for "stratum clouds" was used instead of "strategic clouds" - copy-paste error?
Note on U235: lws: Ore density for "stratum clouds" was used instead of "strategic clouds" - copy-paste error?
Note on U236: lws: Ore density for "stratum clouds" was used instead of "strategic clouds" - copy-paste error?

## ORE DENSITY CALCULATIONS
Vanilla--->COG Divisor |  |  |  |  | 14
These values were collected from the presets in CustomOreGen_Config_Default.xml
Distribution Preset: | Calc. Ores/Chunk | Vein Frequency | Motherlode Size | Branch Length | Segment Radius | Cloud Frequency | Cloud Radius | Cloud Thickness | Density | Previous Value | Change Significance:
Sparse Veins | 0.19036 | 0.0065 | 2.3 | 180 | 2 |  |  |  | 0.04 | 0.68 | 27.99%
Layered Veins | 1.1406 | 0.025 | 2.5 | 120 | 0.5 |  |  |  | 1 | 5.94 | 19.2%
Small Deposits | 0.729 | 1 | 0.9 | 0 | 0 |  |  |  | 1 | 2.28 | 31.97%
Vertical Veins | 0.3456 | 0.08 | 0 | 48 | 0.3 |  |  |  | 1 | 1.73 | 19.98%
Pipe Veins | 0.49 | 0.06 | 2.3 | 48 | 2 |  |  |  | 0.04 | 4.38 | 11.19%
Huge Veins | 0.25008 | 0.00025 | 10 | 500 | 0.025 |  |  |  | 1 | 1.46 | 17.13%
Strategic Clouds | 0.875 |  |  |  |  | 0.001 | 25 | 14 | 0.1 | 1.49 | 58.72%
Stratum Clouds | 2.56 |  |  |  |  | 0.01 | 16 | 1 | 1
Geode | 0.19036 | 0.0065 | 2.3 | 180 | 2 |  |  |  | 0.04 | Just a duplicate of Sparse Veins